## admin (hidden)
password | abuXy87zdCuchas
tab | demo-save | demo-save | demo | basic | advanced | admin | custom1 | custom2
admin | HW | HW | HW |  |  | VU
ReadMe | HW | HW | VW |  |  | VU
Control Panel | HW | HW | VW |  |  | VU
Input | HW | HW | VW |  |  | VU
Footing | HW | HW | VW |  |  | VU
Pile Group | HW | HW | VW |  |  | VU
Pressures | HW | HW | VW |  |  | VU
Wall | HW | HW | VW |  |  | VU
{Graphs and Sketches} | HW | HW | VW |  |  | VU
-P1- | HW | HW | VW |  |  | VU
-P2- | HW | HW | VW |  |  | VU
Welcome | VW | VW | HW |  |  | VU

## ReadMe (hidden)
| Spreadsheet Title: | Abutment & Ret. Wall Analysis Spreadsheet, ver. 0.11d ( (c) DesignSpreadsheets.com 2006-2008 )
| Last Revision Date: | 2006-04-05
***All blue fields are used for input.***
by DesignSpreadsheets.com
www.DesignSpreadsheets.com
email: info@designspreadsheets.com
| Project | Demo of Abutment and Retaining Wall Design Spreadsheet for DesignSpreadsheets.com webpage.
| Job No. | xy
| Subject | This spreadsheet demonstrates how to efficiently design abutment or retaining wall.
| Sheet No. | xy
| Made By | admin
| Date Made | 12/30/2005
| Checked By | admin
| Date Checked | 12/30/2005
Comments
| 2007-04-07 | Created by BridgeArt.net.
Spreadsheet Instructions
This spreadsheet can be used to obtain design forces for abutment or retaining wall. It also determines pile force for abutments supported on piles. This spreadsheet does not handle all abutment design tasks by itself, but it is a very flexible tool to determine forces acting on the abutment. Other design tasks to be done by other tools are listed below:
| pre-tasks | - calculate superstructure forces to be input into this spreadsheet
| post-tasks | - design wall, toe and heel reinforcement for forces calculated by this spreadsheet
Input Tab
- Used to define abutment geometry and to calculate or input loads acting on the abutment.
- It is necessary to adhere to the spreadsheet sign convention when inputting force. Warning is issued when the input force likely does not correspond to the spreadsheet sign convention.
Footing Tab
- Computes forces (moment, shear and axial force) for different effects at a user defined point P1 at the bottom of abutment footing. Determines whether the forces have overturning (OM) or resisting (RM) effect about point P1.
- Assembles load combinations. Note that the load combination coefficients are intended to remain the same for each database entry in the spreadsheet, therefore the cells are locked.
- For each load combination, user must designate what type of forces are included in that load combination as follows:
T … for total forces (both overturning and resisting)
OM … for overturning forces about point P1
RM … for resisting forces about P1
- Please note that pile forces and contact pressures are calculated only for T type of load combinations.
Pile Group Tab
- Computes forces in individual piles for abutment supported on piles.
Pressure Tab
- Calculates soil pressures for abutment supporting on spread footings.
Wall Tab
- Calculates internal wall forces (moment, shear and axial force) at any point P2 along the abutment wall height.
- Assembles load combinations. Note that the load combination coefficients are intended to remain the same for each database entry in the spreadsheet.
Other Tabs
Tabs "{Graphs and Sketches}", "-P1-", and "-P2-" are used to format data available elsewhere in the spreadsheet for easier printing and review.
Input Data variations
- check results for different water table elevations (Mean High Water, 100-yr flood, and Extremely Low Water) - use judgement
Spreadsheet Developer Log
- trapezoid function - used to obtain resultant and its location for for pressure with trapezoidal distribution
- array formulas to perform load combinations
- formatting to hide zeros
| TO DO | - Consider making manual in PDF and inserting the PDF file in here.
- Show one example with detailed hand calculations to verify the spreadsheet
Color Coding
| dashed border | Values calculated on the Input tab and linked to the load summary table on the Footing tab.
| [CYAN shading] | User's input.
| [LIGHT GREEN shading] | Cells whose content was copied AS FORMULA to adjacent cells.
| [LIGHT BROWN shading] | Headings.
Related Spreadsheets
- pile group analysis spreadsheet (version xxx as of xx/xx/xxxx)
- RC beam design spreadsheet (version xxx as of xx/xx/xxxx)
- abutment loads (to calculate loads acting on the abutment with showing all the details - TO DO)
References
Braja M. Das: Principles of Foundation Engineering, 4th Edition, 1999. Brooks/Cole Publishing Company, ISBN 0-534-95403-0.
Disclaimer
This spreadsheet was created in the hope that it will be useful, but is distributed without any warranty from the author.
Spreadsheet Revision History
x | 4/5/2006 [ver. 0.11] | First version created by ok. Relatively detailed check was performed and recorded on a hardcopy printout.
x | 6/29/2006 [ver. 0.11b] | ver. 0.11a -- added trapezoidal seismic pressure distribution for footing and wall design; ver. 0.11b -- added database capabilities to the Footing and Wall tabs, added option to enter additional user input for footing and wall forces
x | 8/292006 [ver. 0.11c] | Corrected typo in legend for formula that is used to obtain seismic soil pressures σtop, σbot. (The actual formula was correct, therefore no calculations in previous spreadsheet versions are affected.) Made manual calculations for σtop, σbot available as a part of spreadsheet documentation.
| 5/2/2007 [ver. 0.11d] | First BridgeArt.net version.
Registration
Unregistered Demo Version
| Registration Key | ???

## Control Panel (hidden)
Active Record Name
Database of All Records
1 | Abutment 1
2 | Abutment 2
3 | Abutment 3
4
5
6
7
8
9
10
11
12
13
14
15
Global Variables
| maxNumRecords = | 15 | maximum number of records
"Input", and "Pile Group" Tabs
| maxNumFields = | 500
| maxNumSubfields = | 15
| Active Record Name = | Abutment 1 | (This cell is unlocked to allow VBA write into it.)
| index = | 1
| Has Record Name Changed = | NO | Record will become dirty if record name has changed since last upload from database. It is used to give warning when record is saved to prevent acciental data overwriting. (This cell is unlocked to allow VBA write into it.)
| Has Input Changed = | NO | Used to give warning is input has changed and user wants to upload new record - all changes would be lost. (This cell is unlocked to allow VBA write into it.)
● marks to hide/show unrelevant calculations
| markyes | ¦¦
| markno | x
| marknotconsidered | .
Save current input data to the database. The input data will be associated with active record name.
Upload input data for the previous or next record in the database.
Upload input data for active (selected) record.
Select database record you want to upload and hit "Upload From Database" button.
Add new names for records into the blue shaded fields.

## Input (hidden)
[9 empty] | Fields to | Fields to |  | Database of Inputs
| Abutment 1 | [7 empty] | save to | upload from | record no = | 0 | 0 | 0 | 0 | 0 | 0 | 0 | 0 | 0 | 0 | 0 | 0 | 0 | 0 | 0 | 1 | 1 | 1 | 1 | 1 | 1 | 1 | 1 | 1 | 1 | 1 | 1 | 1 | 1 | 1 | 2 | 2 | 2 | 2 | 2 | 2 | 2 | 2 | 2 | 2 | 2 | 2 | 2 | 2 | 2 | 3 | 3 | 3 | 3 | 3 | 3 | 3 | 3 | 3 | 3 | 3 | 3 | 3 | 3 | 3 | 4 | 4 | 4 | 4 | 4 | 4 | 4 | 4 | 4 | 4 | 4 | 4 | 4 | 4 | 4 | 5 | 5 | 5 | 5 | 5 | 5 | 5 | 5 | 5 | 5 | 5 | 5 | 5 | 5 | 5 | 6 | 6 | 6 | 6 | 6 | 6 | 6 | 6 | 6 | 6 | 6 | 6 | 6 | 6 | 6 | 7 | 7 | 7 | 7 | 7 | 7 | 7 | 7 | 7 | 7 | 7 | 7 | 7 | 7 | 7 | 8 | 8 | 8 | 8 | 8 | 8 | 8 | 8 | 8 | 8 | 8 | 8 | 8 | 8 | 8 | 9 | 9 | 9 | 9 | 9 | 9 | 9 | 9 | 9 | 9 | 9 | 9 | 9 | 9 | 9 | 10 | 10 | 10 | 10 | 10 | 10 | 10 | 10 | 10 | 10 | 10 | 10 | 10 | 10 | 10 | 11 | 11 | 11 | 11 | 11 | 11 | 11 | 11 | 11 | 11 | 11 | 11 | 11 | 11 | 11 | 12 | 12 | 12 | 12 | 12 | 12 | 12 | 12 | 12 | 12 | 12 | 12 | 12 | 12 | 12 | 13 | 13 | 13 | 13 | 13 | 13 | 13 | 13 | 13 | 13 | 13 | 13 | 13 | 13 | 13 | 14 | 14 | 14 | 14 | 14 | 14 | 14 | 14 | 14 | 14 | 14 | 14 | 14 | 14 | 14
[9 empty] | database | database | subfield no = | 0 | 1 | 2 | 3 | 4 | 5 | 6 | 7 | 8 | 9 | 10 | 11 | 12 | 13 | 14 | 15 | 16 | 17 | 18 | 19 | 20 | 21 | 22 | 23 | 24 | 25 | 26 | 27 | 28 | 29 | 30 | 31 | 32 | 33 | 34 | 35 | 36 | 37 | 38 | 39 | 40 | 41 | 42 | 43 | 44 | 45 | 46 | 47 | 48 | 49 | 50 | 51 | 52 | 53 | 54 | 55 | 56 | 57 | 58 | 59 | 60 | 61 | 62 | 63 | 64 | 65 | 66 | 67 | 68 | 69 | 70 | 71 | 72 | 73 | 74 | 75 | 76 | 77 | 78 | 79 | 80 | 81 | 82 | 83 | 84 | 85 | 86 | 87 | 88 | 89 | 90 | 91 | 92 | 93 | 94 | 95 | 96 | 97 | 98 | 99 | 100 | 101 | 102 | 103 | 104 | 105 | 106 | 107 | 108 | 109 | 110 | 111 | 112 | 113 | 114 | 115 | 116 | 117 | 118 | 119 | 120 | 121 | 122 | 123 | 124 | 125 | 126 | 127 | 128 | 129 | 130 | 131 | 132 | 133 | 134 | 135 | 136 | 137 | 138 | 139 | 140 | 141 | 142 | 143 | 144 | 145 | 146 | 147 | 148 | 149 | 150 | 151 | 152 | 153 | 154 | 155 | 156 | 157 | 158 | 159 | 160 | 161 | 162 | 163 | 164 | 165 | 166 | 167 | 168 | 169 | 170 | 171 | 172 | 173 | 174 | 175 | 176 | 177 | 178 | 179 | 180 | 181 | 182 | 183 | 184 | 185 | 186 | 187 | 188 | 189 | 190 | 191 | 192 | 193 | 194 | 195 | 196 | 197 | 198 | 199 | 200 | 201 | 202 | 203 | 204 | 205 | 206 | 207 | 208 | 209 | 210 | 211 | 212 | 213 | 214 | 215 | 216 | 217 | 218 | 219 | 220 | 221 | 222 | 223 | 224
[12 empty] | Abutment 1 | [14 empty] | Abutment 2 | [14 empty] | Abutment 3 | [14 empty] | 0 | [14 empty] | 0 | [14 empty] | 0 | [14 empty] | 0 | [14 empty] | 0 | [14 empty] | 0 | [14 empty] | 0 | [14 empty] | 0 | [14 empty] | 0 | [14 empty] | 0 | [14 empty] | 0 | [14 empty] | 0
0
| Comment: | [9 empty] | 1
[9 empty] | x00 | x00 | 2 | 15: Water table is well below the footing. Input of loads was checked 6/23/2006 ok.; 30: Water table is well below the footing.; 90: Water table is well below the footing. Input of loads was checked 6/23/2006 ok.; 105: Water table is well below the footing.
3
| Geometry (Abutment Section) - Input | [9 empty] | 4
5
| z6 = |  | 0 | ft | [6 empty] | 6 | 1: 0; 16: 0
| z5 = |  | 6 | ft |  |  |  |  | x03 | x03 | 7 | 1: 8; 3: 6; 16: 6; 18: 4.98; 33: 5; 48: 6; 93: 4.98; 108: 5
| z4 = |  | 13.5 | ft |  |  |  |  | x03 | x03 | 8 | 1: 22.769; 3: 13.5; 16: 23; 18: 4.99; 33: 6; 48: 13.5; 93: 4.99; 108: 6
| z3 = |  | 23.5 | ft |  |  |  |  | x03 | x03 | 9 | 1: 36.023; 3: 23.5; 16: 31.75; 18: 5; 33: 13; 48: 23.5; 93: 5; 108: 13
| z2 = |  | 31.5 | ft |  |  |  |  | x03 | x03 | 10 | 1: 31.5; 3: 31.5; 16: 39; 18: 13; 33: 23; 48: 31.5; 93: 13; 108: 23
| z1 = |  | 33 | ft |  |  |  |  | x03 | x03 | 11 | 1: 42.425; 3: 33; 16: 40.5; 18: 14.5; 33: 24.5; 48: 33; 93: 14.5; 108: 24.5
12
| Wtoe = |  | 5 | ft |  |  |  |  | x03 | x03 | 13 | 1: 5; 3: 5; 16: 3.75; 18: 0; 33: 2; 48: 5; 93: 0; 108: 2
| Wstem = |  | 7 | ft |  |  |  |  | x03 | x03 | 14 | 1: 11; 3: 7; 16: 9; 18: 8; 33: 7; 48: 7; 93: 8; 108: 7
| Wheel = |  | 6 | ft |  |  |  |  | x03 | x03 | 15 | 1: 8.5; 3: 6; 16: 12.25; 18: 0; 33: 3; 48: 6; 93: 0; 108: 3
| Ttoe = |  | 6.5 | ft |  |  |  |  | x03 | x03 | 16 | 1: 8.5; 3: 6.5; 16: 6.25; 18: 0; 33: 5; 48: 6.5; 93: 0; 108: 5
17
| W3 = |  | 7 | ft | wall |  |  |  | x03 | x03 | 18 | 1: 5; 3: 7; 16: 7; 18: 8; 33: 7; 48: 7; 93: 8; 108: 7
| Offset3 = |  | 0 | ft |  |  |  |  | x03 | x03 | 19 | 1: 0; 3: 0; 16: 0; 18: 0; 33: 0; 48: 0; 93: 0; 108: 0
20
| W2 = |  | 2 | ft | back wall |  |  |  | x03 | x03 | 21 | 1: 2; 3: 2; 16: 2; 18: 2; 33: 2; 48: 2; 93: 2; 108: 2
| Offset2 = |  | 5 | ft |  |  |  |  | x03 | x03 | 22 | 1: 3; 3: 5; 16: 5; 18: 5; 33: 5; 48: 5; 93: 5; 108: 5
23
| W1 = |  | 1.34 | ft | header |  |  |  | x03 | x03 | 24 | 1: 1.33; 3: 1.34; 16: 1.34; 18: 1.33; 33: 1.33; 48: 1.34; 93: 1.33; 108: 1.33
| Offset1 = |  | 5 | ft |  |  |  |  | x03 | x03 | 25 | 1: 3; 3: 5; 16: 5; 18: 5; 33: 5; 48: 5; 93: 5; 108: 5
26
| brg1 = |  | 2.5 | ft |  |  |  |  | x03 | x03 | 27 | 3: 2.5; 18: 2.5; 33: 2.5; 48: 2.5; 93: 2.5; 108: 2.5
| brg2 = |  | 0.34 | ft |  |  |  |  | x03 | x03 | 28 | 3: 0.34; 18: 0.33; 33: 0.33; 48: 0.34; 93: 0.33; 108: 0.33
29
| z100flood,heel = |  |  | ft | z coordinate of water table on heel side for 100-year flood |  |  |  | x03 | x03 | 30
| z100flood,toe = |  |  | ft | z coordinate of water table on toe side for 100-year flood |  |  |  | x03 | x03 | 31
| zMHW,heel = |  |  | ft | z coordinate of water table on heel side for Mean High Water |  |  |  | x03 | x03 | 32
| zMHW,toe |  |  | ft | z coordinate of water table on toe side for Mean High Water |  |  |  | x03 | x03 | 33
| zELW,heel = |  |  | ft | z coordinate of water table on heel side for Extremelly Low Water |  |  |  | x03 | x03 | 34
| zELW,toe = |  |  | ft | z coordinate of water table on toe side for Extremelly Low Water |  |  |  | x03 | x03 | 35
36
| water level for analysis = |  | 100-yr |  | water level used for analysis (not to be less than 0) |  |  |  | x03 | x03 | 37 | 3: 100-yr; 18: MHW; 33: MHW; 48: 100-yr; 93: MHW; 108: MHW
[5 empty] | (MHW ... Mean High Water, ELW ... Extremally Low Water, 100-yr ... 100 year flood) | [5 empty] | 38
| zw,heel = |  | 0 | ft | [6 empty] | 39
| zw,toe = |  | 0 | ft | [6 empty] | 40
| zw,min = min(zw,heel, zw,toe) = |  | 0 | ft | [6 empty] | 41
x
x | [10 empty] | 42
| H1 = z1 - z2 = |  | 1.5 | ft | [6 empty] | 43
| H2 = z2 - z3 = |  | 8 | ft | [6 empty] | 44
| H3 = z3 - z4 = |  | 10 | ft | [6 empty] | 45
| H4 = z4 - z5 = |  | 7.5 | ft | [6 empty] | 46
| Theel = z5 - z6 = |  | 6 | ft | [6 empty] | 47 | 1: 6
| L = Wtoe + Wstem + Wheel = |  | 18 | ft | Footing length | [5 empty] | 48
| ycg,ftg = (Wstem+Wheel-Wtoe)/2 = |  | 4 | ft | y coordinate of footing cg | [5 empty] | 49
50
51
| Material Properties & Other Input | [9 empty] | 52
53
| γc = |  | 0.15 | kip/ft3 | concrete density |  |  |  | x03 | x03 | 54 | 1: 0.15; 3: 0.15; 16: 0.15; 18: 0.15; 33: 0.15; 48: 0.15; 93: 0.15; 108: 0.15
| γs = |  | 0.12 | kip/ft3 | soil unit weight |  |  |  | x03 | x03 | 55 | 1: 0.12; 3: 0.12; 16: 0.12; 18: 0.12; 33: 0.12; 48: 0.12; 93: 0.12; 108: 0.12
| γs,sat = |  | 0.13 | kip/ft3 | soil unit weight - saturated |  |  |  | x03 | x03 | 56 | 3: 0.13; 18: 0.13; 33: 0.13; 48: 0.13; 93: 0.13; 108: 0.13
| γw = |  | 0.064 | kip/ft3 | water density |  |  |  | x03 | x03 | 57 | 3: 0.064; 18: 0.064; 33: 0.064; 48: 0.064; 93: 0.064; 108: 0.064
| γs,subm = γs,sat - γw = |  | 0.066 | kip/ft3 | submerged soil density | [5 empty] | 58
59
| Φ = |  | 33 | deg | soil friction angle |  |  |  | x03 | x03 | 60 | 3: 33; 18: 34; 33: 34; 48: 33; 93: 34; 108: 34
| ka = [ tan (45deg - Φ/2) ]2 = |  | 0.2948 | [-] | active soil pressure coefficient (AASHTO ASD 2002, Eq. 5.8.4.1-1, p. 146) | [5 empty] | 61
62
[5 empty] | Seismic | [5 empty] | 63
[5 empty] | - Mononobe-Okabe Method is used to calculate soil pressures due to seismic loading. | [5 empty] | 64
[5 empty] | ( refer to AASHTO ASD 2002: Div I-A, 6.4.3(A), p. 461 and C6.4.3(A), p. C-80 ) | [5 empty] | 65
66
| A = |  | 0.15 |  | Acceleration coefficient |  |  |  | x03 | x03 | 67 | 3: 0.15; 18: 0.15; 33: 0.15; 48: 0.15; 93: 0.15; 108: 0.15
| kh = |  | 0.225 |  | Horizontal seismic coefficient ( Div I-A, Art. 6.4.3(A), p. 461 ) |  |  |  | x03 | x03 | 68 | 3: 0.225; 18: 0.225; 33: 0.225; 48: 0.225; 93: 0.225; 108: 0.225
[5 empty] | - use kh = 0.5A if supported by spread footing | [5 empty] | 69
[5 empty] | - use kh = 1.5A if supported on piles | [5 empty] | 70
| kv = |  | 0 |  | Vertical seismic coefficient |  |  |  | x03 | x03 | 71 | 3: 0; 18: 0; 33: 0; 48: 0; 93: 0; 108: 0
[5 empty] | - usually, kv = 0 ( Art. 5.2.2.3, p. 115 ) | [5 empty] | 72
| i = |  | 0 | deg | Backfill slope angle (use 0 for horizontal backfill) |  |  |  | x03 | x03 | 73 | 3: 0; 18: 0; 33: 0; 48: 0; 93: 0; 108: 0
| β = |  | 0 | deg | Slope of soil face (use 0 for vertical face) |  |  |  | x03 | x03 | 74 | 3: 0; 18: 0; 33: 0; 48: 0; 93: 0; 108: 0
| δ = |  | 0 | deg | angle of friction between soil and abutment (use 0 for frictionless condition) |  |  |  | x03 | x03 | 75 | 3: 0; 18: 0; 33: 0; 48: 0; 93: 0; 108: 0
x | θ = atan (kh / (1-kv) ) = |  | 12.6804 | deg | auxiliary value | [5 empty] | 76
77
| kae = |  | 0.44539 | [-] | Seismic active soil pressure coefficient, calculated as (Art. CA-4, p. C-81) | [5 empty] | 78
79
80
81
82
| ψ = |  | 2.0744 | [-] | Auxiliary value calculated as | [5 empty] | 83
84
85
86
87
| hLL,sur = |  | 2 | ft | thickness of soil layer to be applied as LL surcharge |  |  |  | x03 | x03 | 88 | 3: 2; 18: 2; 33: 2; 48: 2; 93: 2; 108: 2
| q =γs hLL,sur = |  | 0.24 | kip/ft2 | LL surcharge | [5 empty] | 89
90
91
[5 empty] | Other Geometry | [5 empty] | 92
93
| Wabut = |  | 39.5 | ft | Abutment width |  |  |  | x03 | x03 | 94 | 3: 39.5; 18: 92.25; 33: 92.25; 48: 39.5; 93: 92.25; 108: 92.25
95
| Calculation of Loads | [9 empty] | 96
97
98
| Abutment Self-Weight | [9 empty] | 99
| - calculated directly in the force summary table | [9 empty] | 100
101
102
| DL1: Dead Load from Superstructure | [9 empty] | 103
104
| Fz = |  | -783 | kip | Superstructure DL |  |  |  | x03 | x03 | 105 | 3: -783; 18: -895; 33: -895; 48: -783; 93: -895; 108: -895
| Fz/Wabut = |  | -19.8228 | kip/ft | Superstructure DL | [5 empty] | 106
x | [10 empty] | 107
| DL2: Dead Load from Approach Span | [9 empty] | 108
109
| Fz = |  | -110.995 | kip | Approach Span DL |  |  |  | x03 | x03 | 110 | 3: -110.995; 18: -110.995; 33: -110.995; 48: -110.995; 93: -110.995; 108: -110.995
| Fz/Wabut = |  | -2.81 | kip/ft | Approach Span DL | [5 empty] | 111
x | [10 empty] | 112
| LL1: Live Load From Superstructure | [9 empty] | 113
114
| Fz = |  | -300.2 | kip | Superstructure LL |  |  |  | x03 | x03 | 115 | 3: -300.2; 18: -304.15; 33: -304.15; 48: -300.2; 93: -304.15; 108: -304.15
| Fz/Wabut = |  | -7.6 | kip/ft | Superstructure LL | [5 empty] | 116
x | [10 empty] | 117
| LL2: Live Load from Approach Span | [9 empty] | 118
119
| Fz = |  | -150.1 | kip | Approach Span LL |  |  |  | x03 | x03 | 120 | 3: -150.1; 18: -150.1; 33: -150.1; 48: -150.1; 93: -150.1; 108: -150.1
| Fz/Wabut = |  | -3.8 | kip/ft | Approach Span LL | [5 empty] | 121
x | [10 empty] | 122
| W: Wind Load | [9 empty] | 123
124
| Fy = |  | -9.48 | kip | W force |  |  |  | x03 | x03 | 125 | 3: -9.48; 18: -6.32; 33: -6.32; 48: -9.48; 93: -6.32; 108: -6.32
| Fy/Wabut = |  | -0.24 | kip/ft | W force | [5 empty] | 126
x | [10 empty] | 127
| WL: Wind Load on Live Load | [9 empty] | 128
129
| Fy = |  | -2.6465 | kip | WL force |  |  |  | x03 | x03 | 130 | 3: -2.6465; 18: -1.6985; 33: -1.6985; 48: -2.6465; 93: -1.6985; 108: -1.6985
| Fy/Wabut = |  | -0.067 | kip/ft | WL force | [5 empty] | 131
x | [10 empty] | 132
| LF: Longitudinal (Braking) Force | [9 empty] | 133
134
| Fy = |  |  | kip | Longitudinal (Braking) Force |  |  |  | x03 | x03 | 135
| Fy/Wabut = |  | 0 | kip/ft | Longitudinal (Braking) Force | [5 empty] | 136
x | [10 empty] | 137
| CF: Longitudinal Portion of Centrifugal Force | [9 empty] | 138
139
| Fy = |  |  | kip | CF Force |  |  |  | x03 | x03 | 140
| Fy/Wabut = |  | 0 | kip/ft | CF Force | [5 empty] | 141
142
| T: Temperature Loads | [9 empty] | 143
144
| Fy = |  | -117.315 | kip | TF Force |  |  |  | x03 | x03 | 145 | 3: -117.315; 18: -57.4725; 33: -57.4725; 48: -117.315; 93: -57.4725; 108: -57.4725
| Fy/Wabut = |  | -2.97 | kip/ft | TF Force | [5 empty] | 146
x | [10 empty] | 147
148
| E: Vertical Soil Pressures | [9 empty] | 149
| - calculated directly in the force summary table | [9 empty] | 150
151
152
| E: Lateral Soil Pressures | [9 empty] | 153
| - note that the effect of water table (effect of soil buoyancy and hydrostatic pressure) | [9 empty] | 154
| is calculated separately and superimposed with this case | [9 empty] | 155
156
| Pa = - 1/2 ka γs (z2)2 = |  | -17.551 | kip/ft | Resultant of active soil pressure | [5 empty] | 157
| Ps = - ka z2 q = |  | -2.2287 | kip/ft | Resultant of soil pressure due to LL surcharge | [5 empty] | 158
159
160
| EQ: Seismic Inertial Forces | [9 empty] | 161
| - calculated directly in the force summary table | [9 empty] | 162
163
164
| EQ: Seismic Soil Pressures | [9 empty] | 165
166
| Eae = - 1/2 γs (z2)2 (1-kv) kae = |  | -26.5162 | kip/ft | resultant of active seismic soil pressure | [5 empty] | 167
| z' = |  | 13.3401 | ft | z' … elevation at which Eae is applied
although AASHTO C6.4.3(A), p. C-82 conservatively permits to use z' = z2 / 2,
the following, less conservative formula from Das 1999 (p. 361) is used:
z' = [ (0.6z2) (Eae-Pa) + (z2/3) (Pa) ] / Eae
| σtop = 6Eaez'/(z2)2 - 2Eae/z2 = |  | -0.45538 | ksf | seismic pressure at z2, assuming trapezoidal pressure distribution
| σbot = -6Eaez'/(z2)2 + 4Eae/z2 = |  | -1.2282 | ksf | seismic pressure at z6 = 0, assuming trapezoidal pressure distribution
168
169
| EQ: Superstructure EQ Reaction | [9 empty] | 170
171
| Fy = |  | -59 | kip |  |  |  |  | x03 | x03 | 172 | 3: -59; 18: -112; 33: -112; 48: -59; 93: -112; 108: -112
| Fy/Wabut = |  | -1.4937 | kip/ft | [6 empty] | 173
x | [10 empty] | 174
175
| B: Buoyancy | [9 empty] | 176
177
|  | ID | H | Fz | y | Fz*y |  | Notes: |  |  | 178
|  |  | [ft] | [kip/ft] | [ft] |  |  | (1) ID designates each abutment "concrete block". |  |  | 179
|  | 1 | 0 | 0 | 5.67 | 0 |  | (2) H is submerged depth of each abutment |  |  | 180
|  | 2 | 0 | 0 | 6 | 0 |  | "concrete block". |  |  | 181
|  | 3 | 0 | 0 | 3.5 | 0 |  | (3) Fz and y are buyoancy force and y |  |  | 182
|  | 4 | 0 | 0 | 3.5 | 0 |  | coordinate of its application, respectively. |  |  | 183
|  | 5 | 0 | 0 | -2.5 | 0 |  |  |  |  | 184
|  | 6 | 0 | 0 | 6.5 | 0 |  |  |  |  | 185
186
|  | sum = |  | 0 |  | 0 |  |  |  |  | 187
|  | res y = sum(Fz*y)/sum(Fz) = |  |  | 0 | [5 empty] | 188
189
190
| Water Table Effect | [9 empty] | 191
192
| Heel | [9 empty] | 193
194
| Fy,total = Fy1 + Fy2 = |  |  |  | 0 | kip/ft | Increase of lateral pressure due to presence of water table |  |  |  | 195
[7 empty] | ( to be applied at z = zw,heel / 3 ) |  |  |  | 196
| Fy1 = 1/2 ka (γs - γs,subm) (zw,heel)2 = |  |  |  | 0 | kip/ft | Decrease in soil lateral pressure due to soil buoyancy |  |  |  | 197
| Fy2 = - 1/2 γw (zw,heel)2 = |  |  |  | 0 | kip/ft | Hydrostatic pressure |  |  |  | 198
199
|  | Calculate Additional Vertical Pressures Due to Water Table | [8 empty] | 200
|  | ( additional pressure due to (γs,sat - γs) ) | [8 empty] | 201
|  | ID | H | Fz | y | Fz*z |  | Notes: |  |  | 202
|  |  | [ft] | [kip/ft] | [ft] |  |  | (1) ID designates each "soil block". |  |  | 203
|  | 7 | 0 | 0 | 10 | 0 |  | (2) H is submerged depth of each soil block. |  |  | 204
|  | 8 | 0 | 0 | 10 | 0 |  | (3) Fz and y are additional vertical force due to presence |  |  | 205
|  | 9 | 0 | 0 | 10 | 0 |  | of water table and y coordinate of its application, |  |  | 206
[8 empty] | respectively. |  |  | 207
|  | sum = |  | 0 |  | 0 |  |  |  |  | 208
|  | res y = sum(Fz*y)/sum(Fz) = |  |  | 0 | [5 empty] | 209
210
| Toe | [9 empty] | 211
212
| Fy = 1/2 γw (zw,toe)2 = |  |  |  | 0 | kip/ft | To be applied at z = zw,toe / 3 |  |  |  | 213
| Fz = - Wtoe Hw γw = |  |  |  | 0 | kip/ft | To be applied at y = - Wtoe / 2 |  |  |  | 214
(only water directly above toe is included)
| Hw = max( zw,toe-Ttoe, 0) = |  |  |  | 0 | ft | Height of water column above toe |  |  |  | 215
Note on A83: AASHTO seems to have a typo in the formula.

## Footing (hidden)
[31 empty] | Fields to | Fields to |  | Database of Inputs
[31 empty] | save to | upload from | record no = | 0 | 0 | 0 | 0 | 0 | 0 | 0 | 0 | 0 | 0 | 0 | 0 | 0 | 0 | 0 | 1 | 1 | 1 | 1 | 1 | 1 | 1 | 1 | 1 | 1 | 1 | 1 | 1 | 1 | 1 | 2 | 2 | 2 | 2 | 2 | 2 | 2 | 2 | 2 | 2 | 2 | 2 | 2 | 2 | 2 | 3 | 3 | 3 | 3 | 3 | 3 | 3 | 3 | 3 | 3 | 3 | 3 | 3 | 3 | 3 | 4 | 4 | 4 | 4 | 4 | 4 | 4 | 4 | 4 | 4 | 4 | 4 | 4 | 4 | 4 | 5 | 5 | 5 | 5 | 5 | 5 | 5 | 5 | 5 | 5 | 5 | 5 | 5 | 5 | 5 | 6 | 6 | 6 | 6 | 6 | 6 | 6 | 6 | 6 | 6 | 6 | 6 | 6 | 6 | 6 | 7 | 7 | 7 | 7 | 7 | 7 | 7 | 7 | 7 | 7 | 7 | 7 | 7 | 7 | 7 | 8 | 8 | 8 | 8 | 8 | 8 | 8 | 8 | 8 | 8 | 8 | 8 | 8 | 8 | 8 | 9 | 9 | 9 | 9 | 9 | 9 | 9 | 9 | 9 | 9 | 9 | 9 | 9 | 9 | 9 | 10 | 10 | 10 | 10 | 10 | 10 | 10 | 10 | 10 | 10 | 10 | 10 | 10 | 10 | 10 | 11 | 11 | 11 | 11 | 11 | 11 | 11 | 11 | 11 | 11 | 11 | 11 | 11 | 11 | 11 | 12 | 12 | 12 | 12 | 12 | 12 | 12 | 12 | 12 | 12 | 12 | 12 | 12 | 12 | 12 | 13 | 13 | 13 | 13 | 13 | 13 | 13 | 13 | 13 | 13 | 13 | 13 | 13 | 13 | 13 | 14 | 14 | 14 | 14
Abutment 1 | [30 empty] | database | database | subfield no = | 0 | 1 | 2 | 3 | 4 | 5 | 6 | 7 | 8 | 9 | 10 | 11 | 12 | 13 | 14 | 15 | 16 | 17 | 18 | 19 | 20 | 21 | 22 | 23 | 24 | 25 | 26 | 27 | 28 | 29 | 30 | 31 | 32 | 33 | 34 | 35 | 36 | 37 | 38 | 39 | 40 | 41 | 42 | 43 | 44 | 45 | 46 | 47 | 48 | 49 | 50 | 51 | 52 | 53 | 54 | 55 | 56 | 57 | 58 | 59 | 60 | 61 | 62 | 63 | 64 | 65 | 66 | 67 | 68 | 69 | 70 | 71 | 72 | 73 | 74 | 75 | 76 | 77 | 78 | 79 | 80 | 81 | 82 | 83 | 84 | 85 | 86 | 87 | 88 | 89 | 90 | 91 | 92 | 93 | 94 | 95 | 96 | 97 | 98 | 99 | 100 | 101 | 102 | 103 | 104 | 105 | 106 | 107 | 108 | 109 | 110 | 111 | 112 | 113 | 114 | 115 | 116 | 117 | 118 | 119 | 120 | 121 | 122 | 123 | 124 | 125 | 126 | 127 | 128 | 129 | 130 | 131 | 132 | 133 | 134 | 135 | 136 | 137 | 138 | 139 | 140 | 141 | 142 | 143 | 144 | 145 | 146 | 147 | 148 | 149 | 150 | 151 | 152 | 153 | 154 | 155 | 156 | 157 | 158 | 159 | 160 | 161 | 162 | 163 | 164 | 165 | 166 | 167 | 168 | 169 | 170 | 171 | 172 | 173 | 174 | 175 | 176 | 177 | 178 | 179 | 180 | 181 | 182 | 183 | 184 | 185 | 186 | 187 | 188 | 189 | 190 | 191 | 192 | 193 | 194 | 195 | 196 | 197 | 198 | 199 | 200 | 201 | 202 | 203 | 204 | 205 | 206 | 207 | 208 | 209 | 210 | 211 | 212 | 213
[34 empty] | Abutment 1 | [14 empty] | Abutment 2 | [14 empty] | Abutment 3 | [14 empty] | 0 | [14 empty] | 0 | [14 empty] | 0 | [14 empty] | 0 | [14 empty] | 0 | [14 empty] | 0 | [14 empty] | 0 | [14 empty] | 0 | [14 empty] | 0 | [14 empty] | 0 | [14 empty] | 0 | [14 empty] | 0
| P1_z = |  | 0 | ft | [28 empty] | 1
| P1_y = |  | -5 | ft | [26 empty] | x03 | x03 | 2 | bar: 3; 18; 33; 48; 93; 108
3
4
Load Cases (per 1ft wide strip) | [32 empty] | 5
(water level used for analysis: 100-yr) | [32 empty] | 6
[11 empty] | 1 | 2 | 3 | 4 | 5 | 6 | 7 | 8 | 9 | 10 | 11 | 12 | 13 | 14 | 15 | 16 | 17 | 18 | 19 | 20 |  |  | 7
| Load Type |  | Load Description | Fz | y | Fy | z | Mx @ P1 | OM/RM | Load Comb | Group I | Group II | Group III | Group IV | Group V | Group VI | Group VII | Group I - OM | Group I - RM | Group VII - OM | Group VII - RM | Gr. I - Abut. Only | xxx | xxx | xxx | xxx | xxx | xxx | xxx | xxx |  |  | 8
|  |  |  | [kips/ft] | [ft] | [kips/ft] | [ft] | [kip-ft/ft] |  | Ovestress | 100% | 125% | 125% | 125% | 140% | 140% | 133% | 100% | 100% | 133% | 133% | 125% | [10 empty] | 9
[10 empty] | T/OM/RM | T | T | T | T | T | T | T | OM | RM | OM | RM | T | [10 empty] | 10
11
1 | D |  | Header SW (1) | -0.3015 | 5.67 |  |  | -3.217 | RM | 1 | 1 | 1 | 1 | 1 | 1 | 1 | 1 | 0 | 1 | 0 | 1 | 1 | [10 empty] | 12
2 | D |  | Backwall SW (2) | -2.4 | 6 |  |  | -26.4 | RM | 2 | 1 | 1 | 1 | 1 | 1 | 1 | 1 | 0 | 1 | 0 | 1 | 1 | [10 empty] | 13
3 | D |  | Wall SW (3) | -10.5 | 3.5 |  |  | -89.25 | RM | 3 | 1 | 1 | 1 | 1 | 1 | 1 | 1 | 0 | 1 | 0 | 1 | 1 | [10 empty] | 14
4 | D |  | Stem SW (4) | -7.875 | 3.5 |  |  | -66.9375 | RM | 4 | 1 | 1 | 1 | 1 | 1 | 1 | 1 | 0 | 1 | 0 | 1 | 1 | [10 empty] | 15
5 | D |  | Toe SW (5) | -4.875 | -2.5 |  |  | -12.1875 | RM | 5 | 1 | 1 | 1 | 1 | 1 | 1 | 1 | 0 | 1 | 0 | 1 | 1 | [10 empty] | 16
6 | D |  | Footing SW (6) | -11.7 | 6.5 |  |  | -134.55 | RM | 6 | 1 | 1 | 1 | 1 | 1 | 1 | 1 | 0 | 1 | 0 | 1 | 1 | [10 empty] | 17
7 | D | * | DL from Superstructure | -19.8228 | 2.5 |  |  | -148.6709 | RM | 7 | 1: 1; 2: 1; 3: 1; 4: 1; 5: 1; 6: 1; 7: 1; 8: 0; 9: 1; 10: 0; 11: 1 |  |  | 18
8 | D | * | DL from Approach Span | -2.81 | 6.66 |  |  | -32.7646 | RM | 8 | 1: 1; 2: 1; 3: 1; 4: 1; 5: 1; 6: 1; 7: 1; 8: 0; 9: 1; 10: 0; 11: 1 |  |  | 19
9 | L | * | LL from superstructure | -7.6 | 2.5 |  |  | -57 | RM | 9 | 1: 1; 3: 1; 4: 1; 6: 1; 8: 0; 9: 1; 10: 0; 11: 0 |  |  | 20
10 | L | * | LL from approach span | -3.8 | 6.66 |  |  | -44.308 | RM | 10 | 1: 1; 3: 1; 4: 1; 6: 1; 8: 0; 9: 1; 10: 0; 11: 0 |  |  | 21
11 | W | * | Wind from Superstructure |  |  | -0.24 | 23.5 | 5.64 | OM | 11 | 2: 1; 3: 0.3; 5: 1; 6: 0.3; 8: 0; 9: 0; 10: 0; 11: 0 |  |  | 22
12 | WL | * | Wind Load from Moving LL |  |  | -0.067 | 23.5 | 1.5745 | OM | 12 | 3: 1; 6: 1; 8: 0; 9: 0; 10: 0; 11: 0 |  |  | 23
13 | LF | * | Longitudinal (Braking) Force |  |  | 0 | 23.5 | 0 |  | 13 | 3: 1; 6: 1; 8: 0; 9: 0; 10: 0; 11: 0 |  |  | 24
14 | CF | * | Long. Portion of Centrifugal Force |  |  | 0 | 23.5 | 0 |  | 14 | 1: 1; 3: 1; 4: 1; 6: 1; 8: 0; 9: 0; 10: 0; 11: 0 |  |  | 25
15 | T | * | Temperature loads |  |  | -2.97 | 23.5 | 69.795 | OM | 15 | 4: 1; 5: 1; 6: 1; 8: 0; 9: 0; 10: 0; 11: 0 |  |  | 26
16 | E |  | Soil SW between z3 and z2 (7) | -5.76 | 10 |  |  | -86.4 | RM | 16 | 1 | 1 | 1 | 1 | 1 | 1 | 1 | 0 | 1 | 0 | 1 | 1 | [10 empty] | 27
17 | E |  | Soil SW between z4 and z3 (8) | -7.2 | 10 |  |  | -108 | RM | 17 | 1 | 1 | 1 | 1 | 1 | 1 | 1 | 0 | 1 | 0 | 1 | 1 | [10 empty] | 28
18 | E |  | Soil SW between z5 and z4 (9) | -5.4 | 10 |  |  | -81 | RM | 18 | 1 | 1 | 1 | 1 | 1 | 1 | 1 | 0 | 1 | 0 | 1 | 1 | [10 empty] | 29
19 | E | * | Lat. Soil Pressure |  |  | -17.551 | 10.5 | 184.2852 | OM | 19 | 1: 1; 2: 1; 3: 1; 4: 1; 5: 1; 6: 1; 8: 1; 9: 0; 10: 0; 11: 0; 12: 1 |  |  | 30
20 | E | * | LL Surcharge |  |  | -2.2287 | 15.75 | 35.1019 | OM | 20 | 1: 1; 2: 1; 3: 1; 4: 1; 5: 1; 6: 1; 8: 1; 9: 0; 10: 0; 11: 0; 12: 1 |  |  | 31
21 | EQ |  | Header Inertia Force (1) |  |  | -0.067837 | 32.25 | 2.1878 | OM | 21 | 7: 1; 8: 0; 9: 0; 10: 1; 11: 0 |  |  | 32
22 | EQ |  | Backwall Inertia Force (2) |  |  | -0.54 | 27.5 | 14.85 | OM | 22 | 7: 1; 8: 0; 9: 0; 10: 1; 11: 0 |  |  | 33
23 | EQ |  | Wall Inertia Force (3) |  |  | -2.3625 | 18.5 | 43.7062 | OM | 23 | 7: 1; 8: 0; 9: 0; 10: 1; 11: 0 |  |  | 34
24 | EQ |  | Stem Inertia Force (4) |  |  | -1.7719 | 9.75 | 17.2758 | OM | 24 | 7: 1; 8: 0; 9: 0; 10: 1; 11: 0 |  |  | 35
25 | EQ |  | Toe Inertia Force (5) |  |  | -1.0969 | 3.25 | 3.5648 | OM | 25 | 7: 1; 8: 0; 9: 0; 10: 1; 11: 0 |  |  | 36
26 | EQ |  | Footing Inertia Force (6) |  |  | -2.6325 | 3 | 7.8975 | OM | 26 | 7: 1; 8: 0; 9: 0; 10: 1; 11: 0 |  |  | 37
27 | EQ |  | Soil Inertia Force (7) |  |  | -1.296 | 27.5 | 35.64 | OM | 27 | 7: 1; 8: 0; 9: 0; 10: 1; 11: 0 |  |  | 38
28 | EQ |  | Soil Inertia Force (8) |  |  | -1.62 | 18.5 | 29.97 | OM | 28 | 7: 1; 8: 0; 9: 0; 10: 1; 11: 0 |  |  | 39
29 | EQ |  | Soil Inertia Force (9) |  |  | -1.215 | 9.75 | 11.8462 | OM | 29 | 7: 1; 8: 0; 9: 0; 10: 1; 11: 0 |  |  | 40
30 | EQ | * | Seismic Soil Pressure |  |  | -26.5162 | 13.3401 | 353.728 | OM | 30 | 7: 1; 8: 0; 9: 0; 10: 1; 11: 0 |  |  | 41
31 | EQ | * | Superstructure EQ Reaction |  |  | -1.4937 | 23.5 | 35.1013 | OM | 31 | 7: 1; 8: 0; 9: 0; 10: 1; 11: 0 |  |  | 42
32 | E (water) | * | Vert. Effect of Water Table on Heel Side | 0 | 0 |  |  | 0 |  | 32 | 1 | 1 | 1 | 1 | 1 | 1 | 1 | 0 | 0 | 0 | 0 | 1 | [10 empty] | 43
33 | E (water) | * | Vert. Effect of Water Table on Toe Side | 0 | -2.5 |  |  | 0 |  | 33 | 1 | 1 | 1 | 1 | 1 | 1 | 1 | 0 | 0 | 0 | 0 | 1 | [10 empty] | 44
34 | E (water) | * | Horiz. Effect of Water Table on Heel Side |  |  | 0 | 0 | 0 |  | 34 | 1 | 1 | 1 | 1 | 1 | 1 | 1 | 0 | 0 | 0 | 0 | 1 | [10 empty] | 45
35 | E (water) | * | Horiz. Effect of Water Table on Toe Side |  |  | 0 | 0 | 0 |  | 35 | 1 | 1 | 1 | 1 | 1 | 1 | 1 | 0 | 0 | 0 | 0 | 1 | [10 empty] | 46
36 | B | * | Buoyancy | 0 | 0 |  |  | 0 |  | 36 | 1 | 1 | 1 | 1 | 1 | 1 | 1 | 0 | 0 | 0 | 0 | 1 | [10 empty] | 47
37 |  | ** | [5 empty] | 0 |  | 37 | 8: 0; 9: 0; 10: 0; 11: 0 | x0134567 | x0134567 | 48
38 |  | ** | [5 empty] | 0 |  | 38 | 8: 0; 9: 0 | x0134567 | x0134567 | 49
39 |  | ** | [5 empty] | 0 |  | 39 | [20 empty] | x0134567 | x0134567 | 50
40 |  | ** | [5 empty] | 0 |  | 40 | [20 empty] | x0134567 | x0134567 | 51
41 |  | ** | [5 empty] | 0 |  | 41 | [20 empty] | x0134567 | x0134567 | 52
42 |  | ** | [5 empty] | 0 |  | 42 | [20 empty] | x0134567 | x0134567 | 53
43 |  | ** | [5 empty] | 0 |  | 43 | [20 empty] | x0134567 | x0134567 | 54
44 |  | ** | [5 empty] | 0 |  | 44 | [20 empty] | x0134567 | x0134567 | 55
45 |  | ** | [5 empty] | 0 |  | 45 | 8: 0; 9: 0; 10: 0; 11: 0 | x0134567 | x0134567 | 56
57
| Notes: | (1) "*" indicates components for which detailed calculations are available on the input tab. | [30 empty] | 58
|  | "**" indicates additional input by user | [30 empty] | 59
|  | All other values were calculated directly in the table above based on the volume and density of each "block". | [30 empty] | 60
61
62
Load Combinations (per 1ft wide strip) | [9 empty] | Forces for Export to Pile Group Analysis Spreadsheet | [22 empty] | 63
[10 empty] | overstress factor (multiplier) not included | [22 empty] | 64
|  |  |  | Overstress Factor not Included | [28 empty] | 65
| Overstress |  | Load Combination | Fz | Fy | Mx @ P1 |  |  |  | VERT | 1: LONG; 2: M@T; 3: TRANS; 4: M@L; 5: Multiplier |  |  | 66
| Factor |  | (T designates that all loads are included) | [kips/ft] | [kips/ft] | [kip-ft/ft] |  |  |  |  | 1: (Fy); 2: (Mx ); 3: (Fx); 4: (My) |  |  | 67
[10 empty] | [kips/strip] | 3: [kips/strip]; 4: [kip-ft/strip] |  |  | 68
69
1 | 1 | T | Group I | -90.0443 | -19.7797 | -671.2984 |  |  |  | -630.31 | 3: -138.4577; 4: -4699.0885; 5: 1 |  |  | 70
2 | 0.8 | T | Group II | -78.6443 | -20.0197 | -564.3504 |  |  |  | -550.51 | 3: -140.1377; 4: -3950.4525; 5: 0.8 |  |  | 71
3 | 0.8 | T | Group III | -90.0443 | -19.9187 | -668.0319 |  |  |  | -630.31 | 3: -139.4307; 4: -4676.223; 5: 0.8 |  |  | 72
4 | 0.8 | T | Group IV | -90.0443 | -22.7497 | -601.5034 |  |  |  | -630.31 | 3: -159.2477; 4: -4210.5235; 5: 0.8 |  |  | 73
5 | 0.71429 | T | Group V | -78.6443 | -22.9897 | -494.5554 |  |  |  | -550.51 | 3: -160.9277; 4: -3461.8875; 5: 0.71429 |  |  | 74
6 | 0.71429 | T | Group VI | -90.0443 | -22.8887 | -598.2369 |  |  |  | -630.31 | 3: -160.2207; 4: -4187.658; 5: 0.71429 |  |  | 75
7 | 0.75188 | T | Group VII | -78.6443 | -40.6125 | -233.6099 |  |  |  | -550.51 | 3: -284.2872; 4: -1635.2692; 5: 0.75188 |  |  | 76
8 | 1 | OM | Group I - OM | 0 | -19.7797 | 219.3871 |  |  |  | 0 | 3: -138.4577; 4: 1535.71; 5: 1 |  |  | 77
9 | 1 | RM | Group I - RM | -90.0443 | 0 | -890.6855 |  |  |  | -630.31 | 3: 0; 4: -6234.7984; 5: 1 |  |  | 78
10 | 0.75188 | OM | Group VII - OM | 0 | -40.6125 | 555.7676 |  |  |  | 0 | 3: -284.2872; 4: 3890.3732; 5: 0.75188 |  |  | 79
11 | 0.75188 | RM | Group VII - RM | -78.6443 | 0 | -789.3775 |  |  |  | -550.51 | 3: 0; 4: -5525.6424; 5: 0.75188 |  |  | 80
12 | 0.8 | T | Gr. I - Abut. Only | -56.0115 | -19.7797 | -388.5549 |  |  |  | -392.0805 | 3: -138.4577; 4: -2719.8841; 5: 0.8 |  |  | 81
13 | 0 | 0 | xxx | 0 | 0 | 0 |  |  |  | 0 | 3: 0; 4: 0; 5: 0 |  |  | 82
14 | 0 | 0 | xxx | 0 | 0 | 0 |  |  |  | 0 | 3: 0; 4: 0; 5: 0 |  |  | 83
15 | 0 | 0 | xxx | 0 | 0 | 0 |  |  |  | 0 | 3: 0; 4: 0; 5: 0 |  |  | 84
16 | 0 | 0 | xxx | 0 | 0 | 0 |  |  |  | 0 | 3: 0; 4: 0; 5: 0 |  |  | 85
17 | 0 | 0 | xxx | 0 | 0 | 0 |  |  |  | 0 | 3: 0; 4: 0; 5: 0 |  |  | 86
18 | 0 | 0 | xxx | 0 | 0 | 0 |  |  |  | 0 | 3: 0; 4: 0; 5: 0 |  |  | 87
19 | 0 | 0 | xxx | 0 | 0 | 0 |  |  |  | 0 | 3: 0; 4: 0; 5: 0 |  |  | 88
20 | 0 | 0 | xxx | 0 | 0 | 0 |  |  |  | 0 | 3: 0; 4: 0; 5: 0 |  |  | 89
90
| Notes: | (1) T ... total moment; RM ... resisting moment; OM ... overturning moment | [30 empty] | 91
|  | (2) Load combination values obtained via the following matrix multiplication: | [30 empty] | 92
|  | LC[nLC,1] = [ M[nBLC, nLC] ]T x BLC[nBLC,1] | [30 empty] | 93
94
95
96
97
98
99
100
101
102
103
104

## Pile Group (hidden)
Abutment 1
[15 empty] | Fields to | Fields to |  | Database of Inputs
Properties of Individual Piles and Pile Group | [14 empty] | save to | upload from | record no = | 0 | 0 | 0 | 0 | 0 | 0 | 0 | 0 | 0 | 0 | 0 | 0 | 0 | 0 | 0 | 1 | 1 | 1 | 1 | 1 | 1 | 1 | 1 | 1 | 1 | 1 | 1 | 1 | 1 | 1 | 2 | 2 | 2 | 2 | 2 | 2 | 2 | 2 | 2 | 2 | 2 | 2 | 2 | 2 | 2 | 3 | 3 | 3 | 3 | 3 | 3 | 3 | 3 | 3 | 3 | 3 | 3 | 3 | 3 | 3 | 4 | 4 | 4 | 4 | 4 | 4 | 4 | 4 | 4 | 4 | 4 | 4 | 4 | 4 | 4 | 5 | 5 | 5 | 5 | 5 | 5 | 5 | 5 | 5 | 5 | 5 | 5 | 5 | 5 | 5 | 6 | 6 | 6 | 6 | 6 | 6 | 6 | 6 | 6 | 6 | 6 | 6 | 6 | 6 | 6 | 7 | 7 | 7 | 7 | 7 | 7 | 7 | 7 | 7 | 7 | 7 | 7 | 7 | 7 | 7 | 8 | 8 | 8 | 8 | 8 | 8 | 8 | 8 | 8 | 8 | 8 | 8 | 8 | 8 | 8 | 9 | 9 | 9 | 9 | 9 | 9 | 9 | 9 | 9 | 9 | 9 | 9 | 9 | 9 | 9 | 10 | 10 | 10 | 10 | 10 | 10 | 10 | 10 | 10 | 10 | 10 | 10 | 10 | 10 | 10 | 11 | 11 | 11 | 11 | 11 | 11 | 11 | 11 | 11 | 11 | 11 | 11 | 11 | 11 | 11 | 12 | 12 | 12 | 12 | 12 | 12 | 12 | 12 | 12 | 12 | 12 | 12 | 12 | 12 | 12 | 13 | 13 | 13 | 13 | 13 | 13 | 13 | 13 | 13 | 13 | 13 | 13 | 13 | 13 | 13 | 14 | 14 | 14 | 14 | 14 | 14 | 14 | 14 | 14 | 14 | 14 | 14 | 14 | 14 | 14
(per Pile Strip, unless noted otherwise) | [14 empty] | database | database | subfield no = | 0 | 1 | 2 | 3 | 4 | 5 | 6 | 7 | 8 | 9 | 10 | 11 | 12 | 13 | 14 | 15 | 16 | 17 | 18 | 19 | 20 | 21 | 22 | 23 | 24 | 25 | 26 | 27 | 28 | 29 | 30 | 31 | 32 | 33 | 34 | 35 | 36 | 37 | 38 | 39 | 40 | 41 | 42 | 43 | 44 | 45 | 46 | 47 | 48 | 49 | 50 | 51 | 52 | 53 | 54 | 55 | 56 | 57 | 58 | 59 | 60 | 61 | 62 | 63 | 64 | 65 | 66 | 67 | 68 | 69 | 70 | 71 | 72 | 73 | 74 | 75 | 76 | 77 | 78 | 79 | 80 | 81 | 82 | 83 | 84 | 85 | 86 | 87 | 88 | 89 | 90 | 91 | 92 | 93 | 94 | 95 | 96 | 97 | 98 | 99 | 100 | 101 | 102 | 103 | 104 | 105 | 106 | 107 | 108 | 109 | 110 | 111 | 112 | 113 | 114 | 115 | 116 | 117 | 118 | 119 | 120 | 121 | 122 | 123 | 124 | 125 | 126 | 127 | 128 | 129 | 130 | 131 | 132 | 133 | 134 | 135 | 136 | 137 | 138 | 139 | 140 | 141 | 142 | 143 | 144 | 145 | 146 | 147 | 148 | 149 | 150 | 151 | 152 | 153 | 154 | 155 | 156 | 157 | 158 | 159 | 160 | 161 | 162 | 163 | 164 | 165 | 166 | 167 | 168 | 169 | 170 | 171 | 172 | 173 | 174 | 175 | 176 | 177 | 178 | 179 | 180 | 181 | 182 | 183 | 184 | 185 | 186 | 187 | 188 | 189 | 190 | 191 | 192 | 193 | 194 | 195 | 196 | 197 | 198 | 199 | 200 | 201 | 202 | 203 | 204 | 205 | 206 | 207 | 208 | 209 | 210 | 211 | 212 | 213 | 214 | 215 | 216 | 217 | 218 | 219 | 220 | 221 | 222 | 223 | 224
[18 empty] | Abutment 1 | [14 empty] | Abutment 2 | [14 empty] | Abutment 3 | [14 empty] | 0 | [14 empty] | 0 | [14 empty] | 0 | [14 empty] | 0 | [14 empty] | 0 | [14 empty] | 0 | [14 empty] | 0 | [14 empty] | 0 | [14 empty] | 0 | [14 empty] | 0 | [14 empty] | 0 | [14 empty] | 0
0
Hall = |  | 2 | kips | Allowable lateral loads on vertical piles | [10 empty] | x02 | x02 | 1 | 2: 2; 17: 2; 32: 2; 47: 2; 92: 2; 107: 2
Wpile strip = |  | 7 | ft | Width of pile strip | [10 empty] | x02 | x02 | 2 | 2: 7; 17: 6; 32: 10.5; 47: 7; 92: 6; 107: 10.5
ycg,pg = |  | 2.4 | ft | y coordinate of pile group cg | [12 empty] | 3
4
5
6
7
8
9
10
11
[5 empty] | pile row → | 1 | 2 | 3 | 4 | 5 | 6 | 7 | Total |  |  |  | 12
n = no. of piles (note: total number = npg) = | [5 empty] | 1: 2; 2: 2; 3: 1 | 5 |  | x06789x1012 | x06789x1012 | 13 | [6 empty] | 2 | 2 | 1 | [12 empty] | 1 | 1 | [13 empty] | 2 | 2 | 1 | [12 empty] | 2 | 2 | 1 | [42 empty] | 1 | 1 | [13 empty] | 2 | 2 | 1
y = pile row y coordinate [ft] = | [5 empty] | 1: -3; 2: 3.5; 3: 11 |  |  | x06789x1012 | x06789x1012 | 14 | [6 empty] | -3 | 3.5 | 11 | [12 empty] | 2 | 6 | [13 empty] | 0 | 4 | 8 | [12 empty] | -3 | 3.5 | 11 | [42 empty] | 2 | 6 | [13 empty] | 0 | 4 | 8
batter (V:H) = | [5 empty] | 1: 3; 2: 3; 3: 0 |  |  | x06789x1012 | x06789x1012 | 15 | [6 empty] | 3 | 3 | 0 | [12 empty] | 3 | 0 | [13 empty] | 3 | 3 | 0 | [12 empty] | 3 | 3 | 0 | [42 empty] | 3 | 0 | [13 empty] | 3 | 3 | 0
d = y - ycg,pg = arm to cg pile group [ft] = | [5 empty] | -5.4 | 1.1 | 8.6 | 0 | 0 | 0 | 0 |  |  |  |  | 16
Ipg = n d2 = moment of inertia [pile ft2]= | [5 empty] | 58.32 | 2.42 | 73.96 | 0 | 0 | 0 | 0 | 134.7 |  |  |  | 17
18
19
Calculated Pile Forces | [16 empty] | 20
21
Rvertical | [16 empty] | 22
23
|  |  | Overstress Factor | [13 empty] | 24
|  |  | Included | [13 empty] | 25
|  | Load | Mx @ ycg,pg | Fz |  | 1: Vertical Force in Individual Piles |  |  |  |  | 26
|  | Combination | [kip-ft/strip] | [kips/strip] |  | 1: [kips/pile] |  |  |  |  | 27
28
[5 empty] | pile row → | 1 | 2 | 3 | 4 | 5 | 6 | 7 |  |  |  |  | 29
1 | T | Group I | -34.7945 | -630.31 |  | -124.6671 | -126.3461 | -128.2835 | 0 | 0 | 0 | 0 |  |  |  |  | 30
2 | T | Group II | 98.6572 | -440.408 |  | -92.0367 | -87.2759 | -81.7828 | 0 | 0 | 0 | 0 |  |  |  |  | 31
3 | T | Group III | -9.5432 | -504.248 |  | -100.467 | -100.9275 | -101.4589 | 0 | 0 | 0 | 0 |  |  |  |  | 32
4 | T | Group IV | 363.0164 | -504.248 |  | -115.4026 | -97.8851 | -77.6726 | 0 | 0 | 0 | 0 |  |  |  |  | 33
5 | T | Group V | 437.0618 | -393.2214 |  | -96.1657 | -75.0751 | -50.7398 | 0 | 0 | 0 | 0 |  |  |  |  | 34
6 | T | Group VI | 340.4543 | -450.2214 |  | -103.6928 | -87.264 | -68.3078 | 0 | 0 | 0 | 0 |  |  |  |  | 35
7 | T | Group VII | 1833.4622 | -413.9173 |  | -156.2853 | -67.8109 | 34.275 | 0 | 0 | 0 | 0 |  |  |  |  | 36
8 | OM | Group I - OM | 0 | 0 |  | 0 | 0 | 0 | 0 | 0 | 0 | 0 |  |  |  |  | 37
9 | RM | Group I - RM | 0 | 0 |  | 0 | 0 | 0 | 0 | 0 | 0 | 0 |  |  |  |  | 38
10 | OM | Group VII - OM | 0 | 0 |  | 0 | 0 | 0 | 0 | 0 | 0 | 0 |  |  |  |  | 39
11 | RM | Group VII - RM | 0 | 0 |  | 0 | 0 | 0 | 0 | 0 | 0 | 0 |  |  |  |  | 40
12 | T | Gr. I - Abut. Only | 145.2093 | -313.6644 |  | -68.5542 | -61.5471 | -53.4619 | 0 | 0 | 0 | 0 |  |  |  |  | 41
13 | 0 | xxx | 0 | 0 |  | 0 | 0 | 0 | 0 | 0 | 0 | 0 |  |  |  |  | 42
14 | 0 | xxx | 0 | 0 |  | 0 | 0 | 0 | 0 | 0 | 0 | 0 |  |  |  |  | 43
15 | 0 | xxx | 0 | 0 |  | 0 | 0 | 0 | 0 | 0 | 0 | 0 |  |  |  |  | 44
16 | 0 | xxx | 0 | 0 |  | 0 | 0 | 0 | 0 | 0 | 0 | 0 |  |  |  |  | 45
17 | 0 | xxx | 0 | 0 |  | 0 | 0 | 0 | 0 | 0 | 0 | 0 |  |  |  |  | 46
18 | 0 | xxx | 0 | 0 |  | 0 | 0 | 0 | 0 | 0 | 0 | 0 |  |  |  |  | 47
19 | 0 | xxx | 0 | 0 |  | 0 | 0 | 0 | 0 | 0 | 0 | 0 |  |  |  |  | 48
20 | 0 | xxx | 0 | 0 |  | 0 | 0 | 0 | 0 | 0 | 0 | 0 |  |  |  |  | 49
50
[6 empty] | 1: Notes: |  |  |  |  | 51
[6 empty] | 1: (1) individual pile forces calculated as: F = (Mx / Ipg) (y - ycg,pg) + Fz / npg |  |  |  |  | 52
[6 empty] | 1: (2) sign convention: pile in compression - negative sign, pile in tension - positive sign |  |  |  |  | 53
54
Rhorizontal | [16 empty] | 55
|  |  | Overstress | [13 empty] | 56
|  |  | Factor | [13 empty] | 57
|  |  | Included | [13 empty] | 58
|  | Load | Fy |  |  | 1: Horizontal Resistance of Individual Piles | Total |  |  |  | 59
|  | Combination | [kips/strip] |  |  | 1: [kips/pile] | [kips/strip] |  |  |  | 60
61
[5 empty] | pile row → | 1 | 2 | 3 | 4 | 5 | 6 | 7 |  |  |  |  | 62
1 | T | Group I | -138.4577 |  |  | 43.5557 | 44.1154 | 2 | 0 | 0 | 0 | 0 | 177.3422 | OK |  |  | 63
2 | T | Group II | -112.1101 |  |  | 32.6789 | 31.092 | 2 | 0 | 0 | 0 | 0 | 129.5417 | OK |  |  | 64
3 | T | Group III | -111.5445 |  |  | 35.489 | 35.6425 | 2 | 0 | 0 | 0 | 0 | 144.263 | OK |  |  | 65
4 | T | Group IV | -127.3981 |  |  | 40.4675 | 34.6284 | 2 | 0 | 0 | 0 | 0 | 152.1918 | OK |  |  | 66
5 | T | Group V | -114.9483 |  |  | 34.0552 | 27.025 | 2 | 0 | 0 | 0 | 0 | 124.1605 | OK |  |  | 67
6 | T | Group VI | -114.4433 |  |  | 36.5643 | 31.088 | 2 | 0 | 0 | 0 | 0 | 137.3045 | OK |  |  | 68
7 | T | Group VII | -213.7498 |  |  | 54.0951 | 24.6036 | 2 | 0 | 0 | 0 | 0 | 159.3974 | NG |  |  | 69
8 | OM | Group I - OM | 0 |  |  | 0 | 0 | 0 | 0 | 0 | 0 | 0 | 0 |  |  |  | 70
9 | RM | Group I - RM | 0 |  |  | 0 | 0 | 0 | 0 | 0 | 0 | 0 | 0 |  |  |  | 71
10 | OM | Group VII - OM | 0 |  |  | 0 | 0 | 0 | 0 | 0 | 0 | 0 | 0 |  |  |  | 72
11 | RM | Group VII - RM | 0 |  |  | 0 | 0 | 0 | 0 | 0 | 0 | 0 | 0 |  |  |  | 73
12 | T | Gr. I - Abut. Only | -110.7661 |  |  | 24.8514 | 22.5157 | 2 | 0 | 0 | 0 | 0 | 96.7342 | NG |  |  | 74
13 | 0 | xxx | 0 |  |  | 0 | 0 | 0 | 0 | 0 | 0 | 0 | 0 |  |  |  | 75
14 | 0 | xxx | 0 |  |  | 0 | 0 | 0 | 0 | 0 | 0 | 0 | 0 |  |  |  | 76
15 | 0 | xxx | 0 |  |  | 0 | 0 | 0 | 0 | 0 | 0 | 0 | 0 |  |  |  | 77
16 | 0 | xxx | 0 |  |  | 0 | 0 | 0 | 0 | 0 | 0 | 0 | 0 |  |  |  | 78
17 | 0 | xxx | 0 |  |  | 0 | 0 | 0 | 0 | 0 | 0 | 0 | 0 |  |  |  | 79
18 | 0 | xxx | 0 |  |  | 0 | 0 | 0 | 0 | 0 | 0 | 0 | 0 |  |  |  | 80
19 | 0 | xxx | 0 |  |  | 0 | 0 | 0 | 0 | 0 | 0 | 0 | 0 |  |  |  | 81
20 | 0 | xxx |  |  |  | 0 | 0 | 0 | 0 | 0 | 0 | 0 | 0 |  |  |  | 82
83
[6 empty] | 1: Notes: |  |  |  |  | 84
[6 empty] | 1: (1) if ( (batter = 0) or (Rvertical > 0) ) then Rhorizontal = Hall |  |  |  |  | 85
[6 empty] | 1: else Rhorizontal = Hall + abs (Rvertical / batter) |  |  |  |  | 86
Rtotal | [16 empty] | 87
|  | Load |  |  |  | 1: Total Axial Force in Individual Piles |  |  |  |  | 88
|  | Combination |  |  |  | 1: [kips/pile] |  |  |  |  | 89
90
[5 empty] | pile row → | 1 | 2 | 3 | 4 | 5 | 6 | 7 |  |  |  |  | 91
1 | T | Group I |  |  |  | -131.4107 | -133.8264 | -128.2835 | 0 | 0 | 0 | 0 |  |  |  |  | 92
2 | T | Group II |  |  |  | -97.6661 | -92.6488 | -81.7828 | 0 | 0 | 0 | 0 |  |  |  |  | 93
3 | T | Group III |  |  |  | -106.5509 | -107.0362 | -101.4589 | 0 | 0 | 0 | 0 |  |  |  |  | 94
4 | T | Group IV |  |  |  | -122.2922 | -103.8297 | -77.6726 | 0 | 0 | 0 | 0 |  |  |  |  | 95
5 | T | Group V |  |  |  | -102.0176 | -79.7911 | -50.7398 | 0 | 0 | 0 | 0 |  |  |  |  | 96
6 | T | Group VI |  |  |  | -109.9506 | -92.6363 | -68.3078 | 0 | 0 | 0 | 0 |  |  |  |  | 97
7 | T | Group VII |  |  |  | -165.3825 | -72.1363 | 34.275 | 0 | 0 | 0 | 0 |  |  |  |  | 98
8 | OM | Group I - OM |  |  |  | 0 | 0 | 0 | 0 | 0 | 0 | 0 |  |  |  |  | 99
9 | RM | Group I - RM |  |  |  | 0 | 0 | 0 | 0 | 0 | 0 | 0 |  |  |  |  | 100
10 | OM | Group VII - OM |  |  |  | 0 | 0 | 0 | 0 | 0 | 0 | 0 |  |  |  |  | 101
11 | RM | Group VII - RM |  |  |  | 0 | 0 | 0 | 0 | 0 | 0 | 0 |  |  |  |  | 102
12 | T | Gr. I - Abut. Only |  |  |  | -72.9196 | -65.5362 | -53.4619 | 0 | 0 | 0 | 0 |  |  |  |  | 103
13 | 0 | xxx |  |  |  | 0 | 0 | 0 | 0 | 0 | 0 | 0 |  |  |  |  | 104
14 | 0 | xxx |  |  |  | 0 | 0 | 0 | 0 | 0 | 0 | 0 |  |  |  |  | 105
15 | 0 | xxx |  |  |  | 0 | 0 | 0 | 0 | 0 | 0 | 0 |  |  |  |  | 106
16 | 0 | xxx |  |  |  | 0 | 0 | 0 | 0 | 0 | 0 | 0 |  |  |  |  | 107
17 | 0 | xxx |  |  |  | 0 | 0 | 0 | 0 | 0 | 0 | 0 |  |  |  |  | 108
18 | 0 | xxx |  |  |  | 0 | 0 | 0 | 0 | 0 | 0 | 0 |  |  |  |  | 109
19 | 0 | xxx |  |  |  | 0 | 0 | 0 | 0 | 0 | 0 | 0 |  |  |  |  | 110
20 | 0 | xxx |  |  |  | 0 | 0 | 0 | 0 | 0 | 0 | 0 |  |  |  |  | 111
112
[6 empty] | 1: Notes: |  |  |  |  | 113
[6 empty] | 1: (1) if ( (batter <> 0) and (Rvertical < 0) ) then |  |  |  |  | 114
[6 empty] | 1: Rtotal = sqrt(Rvertical2 + (Rvertical/batter)2) |  |  |  |  | 115
[6 empty] | 1: else |  |  |  |  | 116
[6 empty] | 1: Rtotal = Rvertical |  |  |  |  | 117
[6 empty] | 1: (2) sign included to follow the sign convention that pile compression is negative |  |  |  |  | 118
119
Calculated Footing Moments | [16 empty] | 120
121
Moment due to piles located left of point P4 ≡ (p4_y, p4_z), overstress factor included → TOE DESIGN | [16 empty] | 122
123
p4_y = |  | 0 | ft |  |  | 1: Moment due to each pile row, Mx | Total |  | x02 | x02 | 124 |  |  | 0 | [14 empty] | 5 | [14 empty] | 0 | [14 empty] | 0 | [44 empty] | 5 | [14 empty] | 0
p4_z = |  | 0 | ft |  |  | 1: [kip-ft/strip] | [kip-ft/ft] |  |  |  | 125
126
[5 empty] | pile row → | 1 | 2 | 3 | 4 | 5 | 6 | 7 |  |  |  |  | 127
1 |  | Group I |  |  |  | -748.0027 | 0 | 0 | 0 | 0 | 0 | 0 | -106.8575 |  |  |  | 128
2 |  | Group II |  |  |  | -552.2201 | 0 | 0 | 0 | 0 | 0 | 0 | -78.8886 |  |  |  | 129
3 |  | Group III |  |  |  | -602.8021 | 0 | 0 | 0 | 0 | 0 | 0 | -86.1146 |  |  |  | 130
4 |  | Group IV |  |  |  | -692.4156 | 0 | 0 | 0 | 0 | 0 | 0 | -98.9165 |  |  |  | 131
5 |  | Group V |  |  |  | -576.9942 | 0 | 0 | 0 | 0 | 0 | 0 | -82.4277 |  |  |  | 132
6 |  | Group VI |  |  |  | -622.1567 | 0 | 0 | 0 | 0 | 0 | 0 | -88.8795 |  |  |  | 133
7 |  | Group VII |  |  |  | -937.7117 | 0 | 0 | 0 | 0 | 0 | 0 | -133.9588 |  |  |  | 134
8 |  | Group I - OM |  |  |  | 0 | 0 | 0 | 0 | 0 | 0 | 0 | 0 |  |  |  | 135
9 |  | Group I - RM |  |  |  | 0 | 0 | 0 | 0 | 0 | 0 | 0 | 0 |  |  |  | 136
10 |  | Group VII - OM |  |  |  | 0 | 0 | 0 | 0 | 0 | 0 | 0 | 0 |  |  |  | 137
11 |  | Group VII - RM |  |  |  | 0 | 0 | 0 | 0 | 0 | 0 | 0 | 0 |  |  |  | 138
12 |  | Gr. I - Abut. Only |  |  |  | -411.3251 | 0 | 0 | 0 | 0 | 0 | 0 | -58.7607 |  |  |  | 139
13 |  | xxx |  |  |  | 0 | 0 | 0 | 0 | 0 | 0 | 0 | 0 |  |  |  | 140
14 |  | xxx |  |  |  | 0 | 0 | 0 | 0 | 0 | 0 | 0 | 0 |  |  |  | 141
15 |  | xxx |  |  |  | 0 | 0 | 0 | 0 | 0 | 0 | 0 | 0 |  |  |  | 142
16 |  | xxx |  |  |  | 0 | 0 | 0 | 0 | 0 | 0 | 0 | 0 |  |  |  | 143
17 |  | xxx |  |  |  | 0 | 0 | 0 | 0 | 0 | 0 | 0 | 0 |  |  |  | 144
18 |  | xxx |  |  |  | 0 | 0 | 0 | 0 | 0 | 0 | 0 | 0 |  |  |  | 145
19 |  | xxx |  |  |  | 0 | 0 | 0 | 0 | 0 | 0 | 0 | 0 |  |  |  | 146
20 |  | xxx |  |  |  | 0 | 0 | 0 | 0 | 0 | 0 | 0 | 0 |  |  |  | 147
148
[6 empty] | 1: Notes: |  |  |  |  | 149
[6 empty] | 1: (1) if (y < p4_y) then Mx = n (p4_y - y) Rvertical else Mx = 0 |  |  |  |  | 150
151
152
Moment due to piles located right of point P3 ≡ (p3_y, p3_z), overstress factor included → HEEL DESIGN | [16 empty] | 153
154
p3_y = |  | 7 | ft |  |  | 1: Moment due to each pile row, Mx | Total |  | x02 | x02 | 155 |  |  | 7 | [14 empty] | 7 | [14 empty] | 7 | [14 empty] | 7 | [44 empty] | 7 | [14 empty] | 7
p3_z = |  | 0 | ft |  |  | 1: [kip-ft/strip] | [kip-ft/ft] |  |  |  | 156
157
[5 empty] | pile row → | 1 | 2 | 3 | 4 | 5 | 6 | 7 |  |  |  |  | 158
1 |  | Group I |  |  |  | 0 | 0 | 513.1339 | 0 | 0 | 0 | 0 | 73.3048 |  |  |  | 159
2 |  | Group II |  |  |  | 0 | 0 | 327.1311 | 0 | 0 | 0 | 0 | 46.733 |  |  |  | 160
3 |  | Group III |  |  |  | 0 | 0 | 405.8356 | 0 | 0 | 0 | 0 | 57.9765 |  |  |  | 161
4 |  | Group IV |  |  |  | 0 | 0 | 310.6904 | 0 | 0 | 0 | 0 | 44.3843 |  |  |  | 162
5 |  | Group V |  |  |  | 0 | 0 | 202.9593 | 0 | 0 | 0 | 0 | 28.9942 |  |  |  | 163
6 |  | Group VI |  |  |  | 0 | 0 | 273.2311 | 0 | 0 | 0 | 0 | 39.033 |  |  |  | 164
7 |  | Group VII |  |  |  | 0 | 0 | -137.1 | 0 | 0 | 0 | 0 | -19.5857 |  |  |  | 165
8 |  | Group I - OM |  |  |  | 0 | 0 | 0 | 0 | 0 | 0 | 0 | 0 |  |  |  | 166
9 |  | Group I - RM |  |  |  | 0 | 0 | 0 | 0 | 0 | 0 | 0 | 0 |  |  |  | 167
10 |  | Group VII - OM |  |  |  | 0 | 0 | 0 | 0 | 0 | 0 | 0 | 0 |  |  |  | 168
11 |  | Group VII - RM |  |  |  | 0 | 0 | 0 | 0 | 0 | 0 | 0 | 0 |  |  |  | 169
12 |  | Gr. I - Abut. Only |  |  |  | 0 | 0 | 213.8476 | 0 | 0 | 0 | 0 | 30.5497 |  |  |  | 170
13 |  | xxx |  |  |  | 0 | 0 | 0 | 0 | 0 | 0 | 0 | 0 |  |  |  | 171
14 |  | xxx |  |  |  | 0 | 0 | 0 | 0 | 0 | 0 | 0 | 0 |  |  |  | 172
15 |  | xxx |  |  |  | 0 | 0 | 0 | 0 | 0 | 0 | 0 | 0 |  |  |  | 173
16 |  | xxx |  |  |  | 0 | 0 | 0 | 0 | 0 | 0 | 0 | 0 |  |  |  | 174
17 |  | xxx |  |  |  | 0 | 0 | 0 | 0 | 0 | 0 | 0 | 0 |  |  |  | 175
18 |  | xxx |  |  |  | 0 | 0 | 0 | 0 | 0 | 0 | 0 | 0 |  |  |  | 176
19 |  | xxx |  |  |  | 0 | 0 | 0 | 0 | 0 | 0 | 0 | 0 |  |  |  | 177
20 |  | xxx |  |  |  | 0 | 0 | 0 | 0 | 0 | 0 | 0 | 0 |  |  |  | 178
179
[6 empty] | 1: Notes: |  |  |  |  | 180
[6 empty] | 1: (1) if (y > p3_y) then Mx = - n (y - p3_y) Rvertical else Mx = 0 |  |  |  |  | 181
182
183
184
185
186
187
188
189
190
191
192
193
194
195
196
197
198
199
200
201
202
203
204
205
206
207
208
209
210
211
212
213
214
215
216
217
218
219
220
221
222
223
224
225
226

## Pressures (hidden)
Abutment 1
| Soil Pressures at Bottom of Footing and Toe → TOE DESIGN | [10 empty] | Trapezoidal soil pressure distribution is assumed.
(Overstress Factor Included)
Forces about front face of stem
due to soil pressure on toe
|  |  | Mx @ ycg,ftg | Fz | e | Resultant | yRIGHT | σLEFT | σRIGHT | R | ycg,R | Mx@(y=0)
|  |  | [kip-ft/ft] | [kips/ft] | [ft] | location | [ft] | [ksf] | [ksf] | [kips] | [ft] | [kip-ft]
|  |  | (1) | (2) | (3) | (4) | (5) | (6) | (7) | (8) | (9) | (10)
1 | T | Group I | 139.1002 | -90.0443 | -1.5448 | in kernel | 13 | -7.5784 | -2.4265 | #VALUE! | #VALUE! | #VALUE!
2 | T | Group II | 114.7586 | -62.9154 | -1.824 | in kernel | 13 | -5.6205 | -1.3701 | #VALUE! | #VALUE! | #VALUE!
3 | T | Group III | 113.8934 | -72.0354 | -1.5811 | in kernel | 13 | -6.1111 | -1.8928 | #VALUE! | #VALUE! | #VALUE!
4 | T | Group IV | 167.1162 | -72.0354 | -2.3199 | in kernel | 13 | -7.0967 | -0.90722 | #VALUE! | #VALUE! | #VALUE!
5 | T | Group V | 152.3166 | -56.1745 | -2.7115 | in kernel | 13 | -5.9415 | -0.30013 | #VALUE! | #VALUE! | #VALUE!
6 | T | Group VI | 151.5441 | -64.3173 | -2.3562 | in kernel | 13 | -6.3796 | -0.76681 | #VALUE! | #VALUE! | #VALUE!
7 | T | Group VII | 356.5328 | -59.131 | -6.0295 | in footing | 3.9114 | -13.2709 | 0 | #VALUE! | #VALUE! | #VALUE!
8 | OM | Group I - OM
9 | RM | Group I - RM
10 | OM | Group VII - OM
11 | RM | Group VII - RM
12 | T | Gr. I - Abut. Only | 92.4389 | -44.8092 | -2.0629 | in kernel | 13 | -4.2012 | -0.77757 | #VALUE! | #VALUE! | #VALUE!
13 | 0 | xxx
14 | 0 | xxx
15 | 0 | xxx
16 | 0 | xxx
17 | 0 | xxx
18 | 0 | xxx
19 | 0 | xxx
20 | 0 | xxx
Notes (column legend):
| (1)-(2) | Mx, Fz - forces about cg of the footing
| (3) | eccentricity e = Mx / Fz
| (4) | if abs(e)<L/6 then "in kernel"
if abs(e)<L/2 then "in footing"
else "outside"
| (5) | y coordinate of trapezoidal soil pressure distribution
| (6) | "left value" of trapezoidal soil pressure distribution
| (7) | "right value" of trapezoidal soil pressure distribution
| (8) | resultant of soil pressure distribution obtained using trapezoid function
| (9) | cg of soil pressure distribution obtained using trapezoid function
| (10) | moment at front face of stem, due to earth pressure on toe: Mx = - R ycg,R
Heel Moment → HEEL DESIGN | bar: (1) to (3)
(Unfactored Moments)
| Mx = Mx1 + Mx2 + Mx3 = |  | (3): -71.28; (4): kip-ft/ft; (5): total heel moment
| Mx1 = - (z2-z5) γs wheel2/2 = |  | (3): -55.08; (4): kip-ft/ft; (5): due to soil
| Mx2 = - (max(zw,heel,z5)-z5) (λs,sat-λs) wheel2/2 = |  | (3): 0; (4): kip-ft/ft; (5): due to water table
| Mx3 = - theel γc wheel2/2 = |  | (3): -16.2; (4): kip-ft/ft; (5): due to concrete self-weight

## Wall (hidden)
[38 empty] | Fields to | Fields to |  | Database of Inputs
Abutment 1 | [37 empty] | save to | upload from | record no = | 0 | 0 | 0 | 0 | 0 | 0 | 0 | 0 | 0 | 0 | 0 | 0 | 0 | 0 | 0 | 1 | 1 | 1 | 1 | 1 | 1 | 1 | 1 | 1 | 1 | 1 | 1 | 1 | 1 | 1 | 2 | 2 | 2 | 2 | 2 | 2 | 2 | 2 | 2 | 2 | 2 | 2 | 2 | 2 | 2 | 3 | 3 | 3 | 3 | 3 | 3 | 3 | 3 | 3 | 3 | 3 | 3 | 3 | 3 | 3 | 4 | 4 | 4 | 4 | 4 | 4 | 4 | 4 | 4 | 4 | 4 | 4 | 4 | 4 | 4 | 5 | 5 | 5 | 5 | 5 | 5 | 5 | 5 | 5 | 5 | 5 | 5 | 5 | 5 | 5 | 6 | 6 | 6 | 6 | 6 | 6 | 6 | 6 | 6 | 6 | 6 | 6 | 6 | 6 | 6 | 7 | 7 | 7 | 7 | 7 | 7 | 7 | 7 | 7 | 7 | 7 | 7 | 7 | 7 | 7 | 8 | 8 | 8 | 8 | 8 | 8 | 8 | 8 | 8 | 8 | 8 | 8 | 8 | 8 | 8 | 9 | 9 | 9 | 9 | 9 | 9 | 9 | 9 | 9 | 9 | 9 | 9 | 9 | 9 | 9 | 10 | 10 | 10 | 10 | 10 | 10 | 10 | 10 | 10 | 10 | 10 | 10 | 10 | 10 | 10 | 11 | 11 | 11 | 11 | 11 | 11 | 11 | 11 | 11 | 11 | 11 | 11 | 11 | 11 | 11 | 12 | 12 | 12 | 12 | 12 | 12 | 12 | 12 | 12 | 12 | 12 | 12 | 12 | 12 | 12 | 13 | 13 | 13 | 13 | 13 | 13 | 13 | 13 | 13 | 13 | 13
[38 empty] | database | database | subfield no = | 0 | 1 | 2 | 3 | 4 | 5 | 6 | 7 | 8 | 9 | 10 | 11 | 12 | 13 | 14 | 15 | 16 | 17 | 18 | 19 | 20 | 21 | 22 | 23 | 24 | 25 | 26 | 27 | 28 | 29 | 30 | 31 | 32 | 33 | 34 | 35 | 36 | 37 | 38 | 39 | 40 | 41 | 42 | 43 | 44 | 45 | 46 | 47 | 48 | 49 | 50 | 51 | 52 | 53 | 54 | 55 | 56 | 57 | 58 | 59 | 60 | 61 | 62 | 63 | 64 | 65 | 66 | 67 | 68 | 69 | 70 | 71 | 72 | 73 | 74 | 75 | 76 | 77 | 78 | 79 | 80 | 81 | 82 | 83 | 84 | 85 | 86 | 87 | 88 | 89 | 90 | 91 | 92 | 93 | 94 | 95 | 96 | 97 | 98 | 99 | 100 | 101 | 102 | 103 | 104 | 105 | 106 | 107 | 108 | 109 | 110 | 111 | 112 | 113 | 114 | 115 | 116 | 117 | 118 | 119 | 120 | 121 | 122 | 123 | 124 | 125 | 126 | 127 | 128 | 129 | 130 | 131 | 132 | 133 | 134 | 135 | 136 | 137 | 138 | 139 | 140 | 141 | 142 | 143 | 144 | 145 | 146 | 147 | 148 | 149 | 150 | 151 | 152 | 153 | 154 | 155 | 156 | 157 | 158 | 159 | 160 | 161 | 162 | 163 | 164 | 165 | 166 | 167 | 168 | 169 | 170 | 171 | 172 | 173 | 174 | 175 | 176 | 177 | 178 | 179 | 180 | 181 | 182 | 183 | 184 | 185 | 186 | 187 | 188 | 189 | 190 | 191 | 192 | 193 | 194 | 195 | 196 | 197 | 198 | 199 | 200 | 201 | 202 | 203 | 204 | 205
[41 empty] | Abutment 1 | [14 empty] | Abutment 2 | [14 empty] | Abutment 3 | [14 empty] | 0 | [14 empty] | 0 | [14 empty] | 0 | [14 empty] | 0 | [14 empty] | 0 | [14 empty] | 0 | [14 empty] | 0 | [14 empty] | 0 | [14 empty] | 0 | [14 empty] | 0 | [14 empty] | 0
| P2_z = |  | 6 | ft | [33 empty] | x03 | x03 | 1 | 3: 6; 18: 5; 33: 5; 48: 6; 93: 5; 108: 5
| P2_y = |  | 3.5 | ft | [35 empty] | 2
3
4
Load Cases (per 1ft wide strip) | [39 empty] | 5
(water level used for analysis: 100-yr) | [39 empty] | 6
[18 empty] | 1 | 2 | 3 | 4 | 5 | 6 | 7 | 8 | 9 | 10 | 11 | 12 | 13 | 14 | 15 | 16 | 17 | 18 | 19 | 20 |  |  | 7
| Load Type |  | Load Description | Fz | y | Fy | z | Mx @ P2 |  | include | Zb | Zt | σb | σt | zb | zt | Load Comb | Group I | Group II | Group III | Group IV | Group V | Group VI | Group VII | xxx | xxx | xxx | xxx | xxx | xxx | xxx | xxx | xxx | xxx | xxx | xxx | xxx |  |  | 8
|  |  |  | [kips/ft] | [ft] | [kips/ft] | [ft] | [kip-ft/ft] |  | coeff | [ft] | [ft] | [kip/ft2] | [kip/ft2] | [ft] | [ft] | Ovestress | 100% | 125% | 125% | 125% | 140% | 140% | 133% | 100% | 100% | 100% | 100% | 100% | 100% | 100% | 100% | 100% | 100% | 100% | 100% | 100% |  |  | 9
10
11
1 | D |  | Header SW (1) | -0.3015 | 5.67 |  |  | -0.65426 |  | calculated directly (always present) | [6 empty] | 1 | [22 empty] | 12 | bar: 1 to 7
2 | D | * | Backwall SW (2) | #VALUE! | #VALUE! |  |  | #VALUE! |  | 1 | 23.5 | 31.5 | 0.3 | 0.3 | 23.5 | 31.5 | 2 | [22 empty] | 13 | bar: 1 to 7
3 | D | * | Wall SW (3) | #VALUE! | #VALUE! |  |  | #VALUE! |  | 1 | 13.5 | 23.5 | 1.05 | 1.05 | 13.5 | 23.5 | 3 | [22 empty] | 14 | bar: 1 to 7
4 | D | * | Stem SW (4) | #VALUE! | #VALUE! |  |  | #VALUE! |  | 1 | 6 | 13.5 | 1.05 | 1.05 | 6 | 13.5 | 4 | [22 empty] | 15 | bar: 1 to 7
5 | D |  | DL from Superstructure | -19.8228 | 2.5 |  |  | 19.8228 |  | 1 | [6 empty] | 5 | [22 empty] | 16 | bar: 1 to 7
6 | D |  | DL from Approach Span | -2.81 | 6.66 |  |  | -8.8796 |  | 1 | [6 empty] | 6 | [22 empty] | 17 | bar: 1 to 7
7 | L |  | LL from superstructure | -7.6 | 2.5 |  |  | 7.6 |  | 1 | [6 empty] | 7 | [22 empty] | 18 | bar: 1; 3 to 4; 6
8 | L |  | LL from approach span | -3.8 | 6.66 |  |  | -12.008 |  | 1 | [6 empty] | 8 | [22 empty] | 19 | bar: 1; 3 to 4; 6
9 | W |  | Wind from Superstructure |  |  | -0.24 | 23.5 | 4.2 |  | 1 | [6 empty] | 9 | 2: 1; 3: 0.3; 5: 1; 6: 0.3 |  |  | 20
10 | WL |  | Wind Load from Moving LL |  |  | -0.067 | 23.5 | 1.1725 |  | 1 | [6 empty] | 10 | [22 empty] | 21 | bar: 3; 6
11 | BF |  | Longitudinal (Braking) Force |  |  | 0 | 0 | 0 |  | 1 | [6 empty] | 11 | [22 empty] | 22 | bar: 3; 6
12 | CF |  | Long. Portion of Centrifugal Force |  |  | 0 | 0 | 0 |  | 1 | [6 empty] | 12 | [22 empty] | 23 | bar: 1; 3 to 4; 6
13 | T |  | Temperature loads |  |  | -2.97 | 23.5 | 51.975 |  | 1 | [6 empty] | 13 | [22 empty] | 24 | bar: 4 to 6
14 | E | * | Soil SW between z3 and z2 (7) | #VALUE! | #VALUE! |  |  | #VALUE! |  | 1 | 23.5 | 31.5 | 0 | 0 | 23.5 | 31.5 | 14 | [22 empty] | 25 | bar: 1 to 7
15 | E | * | Soil SW between z4 and z3 (8) | #VALUE! | #VALUE! |  |  | #VALUE! |  | 1 | 13.5 | 23.5 | 0 | 0 | 13.5 | 23.5 | 15 | [22 empty] | 26 | bar: 1 to 7
16 | E | * | Lat. Soil Pressure |  |  | #VALUE! | #VALUE! | #VALUE! |  | 1 | 0 | 31.5 | 1.1143 | 0 | 6 | 31.5 | 16 | [22 empty] | 27 | bar: 1 to 6
17 | E | * | LL Surcharge |  |  | #VALUE! | #VALUE! | #VALUE! |  | 1 | 0 | 31.5 | 0.070752 | 0.070752 | 6 | 31.5 | 17 | [22 empty] | 28 | bar: 1 to 6
18 | EQ |  | Header Inertia Force (1) |  |  | -0.067837 | 32.25 | 1.7807 |  | calculated directly (always present) | [6 empty] | 18 | [22 empty] | 29 | bar: 7
19 | EQ | * | Backwall Inertia Force (2) |  |  | #VALUE! | #VALUE! | #VALUE! |  | 1 | 23.5 | 31.5 | 0.0675 | 0.0675 | 23.5 | 31.5 | 19 | [22 empty] | 30 | bar: 7
20 | EQ | * | Wall Inertia Force (3) |  |  | #VALUE! | #VALUE! | #VALUE! |  | 1 | 13.5 | 23.5 | 0.23625 | 0.23625 | 13.5 | 23.5 | 20 | [22 empty] | 31 | bar: 7
21 | EQ | * | Stem Inertia Force (4) |  |  | #VALUE! | #VALUE! | #VALUE! |  | 1 | 6 | 13.5 | 0.23625 | 0.23625 | 6 | 13.5 | 21 | [22 empty] | 32 | bar: 7
22 | EQ | * | Soil Inertia Force (7) |  |  | #VALUE! | #VALUE! | #VALUE! |  | 1 | 23.5 | 31.5 | 0.162 | 0.162 | 23.5 | 31.5 | 22 | [22 empty] | 33 | bar: 7
23 | EQ | * | Soil Inertia Force (8) |  |  | #VALUE! | #VALUE! | #VALUE! |  | 1 | 13.5 | 23.5 | 0.162 | 0.162 | 13.5 | 23.5 | 23 | [22 empty] | 34 | bar: 7
24 | EQ | * | Soil Inertia Force (9) |  |  | #VALUE! | #VALUE! | #VALUE! |  | 1 | 6 | 13.5 | 0.162 | 0.162 | 6 | 13.5 | 24 | [22 empty] | 35 | bar: 7
25 | EQ | * | Seismic Soil Pressure |  |  | #VALUE! | #VALUE! | #VALUE! |  | 1 | 0 | 31.5 | 1.2282 | 0.45538 | 6 | 31.5 | 25 | [22 empty] | 36 | bar: 7
26 | EQ | * | Superstructure EQ Reaction |  |  | -1.4937 | 23.5 | 26.1392 |  | 1 | [6 empty] | 26 | [22 empty] | 37 | bar: 7
27 | E (water) | * | Vert. Effect of Water Table on Heel Side (7) | #VALUE! | #VALUE! |  |  | #VALUE! |  | 0 | 23.5 | 31.5 | 0 | 0 | 23.5 | 23.5 | 27 | [22 empty] | 38 | bar: 1 to 7
28 | E (water) | * | Vert. Effect of Water Table on Heel Side (8) | #VALUE! | #VALUE! |  |  | #VALUE! |  | 0 | 13.5 | 23.5 | 0 | 0 | 13.5 | 13.5 | 28 | [22 empty] | 39 | bar: 1 to 7
29 | E (water) | * | Horiz. Effect of Water Table on Heel Side |  |  | #VALUE! | #VALUE! | #VALUE! |  | 0 | 6 | 6 | 0 | 0 | 6 | 6 | 29 | [22 empty] | 40 | bar: 1 to 7
30 | E (water) | * | Horiz. Effect of Water Table on Toe Side |  |  | #VALUE! | #VALUE! | #VALUE! |  | 0 | 6 | 6 | 0 | 0 | 6 | 6 | 30 | [22 empty] | 41 | bar: 1 to 7
31 | B |  | Buoyancy - Header (1) | #VALUE! | #VALUE! |  |  | #VALUE! |  | 0 | 31.5 | 33 | 0.08576 | 0.08576 | 31.5 | 31.5 | 31 | [22 empty] | 42 | bar: 1 to 7
32 | B | * | Buoyancy - Backwall (2) | #VALUE! | #VALUE! |  |  | #VALUE! |  | 0 | 23.5 | 31.5 | 0.128 | 0.128 | 23.5 | 23.5 | 32 | [22 empty] | 43 | bar: 1 to 7
33 | B | * | Buoyancy - Wall (3) | #VALUE! | #VALUE! |  |  | #VALUE! |  | 0 | 13.5 | 23.5 | 0.448 | 0.448 | 13.5 | 13.5 | 33 | [22 empty] | 44 | bar: 1 to 7
34 | B | * | Buoyancy - Stem (4) | #VALUE! | #VALUE! |  |  | #VALUE! |  | 0 | 6 | 13.5 | 0.448 | 0.448 | 6 | 6 | 34 | [22 empty] | 45 | bar: 1 to 7
35 |  | ** | [5 empty] | 0 | [8 empty] | 35 | [20 empty] | x0134567 | x0134567 | 46
36 |  | ** | [5 empty] | 0 | [8 empty] | 36 | [20 empty] | x0134567 | x0134567 | 47
37 |  | ** | [5 empty] | 0 | [8 empty] | 37 | [20 empty] | x0134567 | x0134567 | 48
38 |  | ** | [5 empty] | 0 | [8 empty] | 38 | [20 empty] | x0134567 | x0134567 | 49
39 |  | ** | [5 empty] | 0 | [8 empty] | 39 | [20 empty] | x0134567 | x0134567 | 50
40 |  | ** | [5 empty] | 0 | [8 empty] | 40 | [20 empty] | x0134567 | x0134567 | 51
41 |  | ** | [5 empty] | 0 | [8 empty] | 41 | [20 empty] | x0134567 | x0134567 | 52
42 |  | ** | [5 empty] | 0 | [8 empty] | 42 | [20 empty] | x0134567 | x0134567 | 53
43 |  | ** | [5 empty] | 0 | [8 empty] | 43 | [20 empty] | x0134567 | x0134567 | 54
44 |  | ** | [5 empty] | 0 | [8 empty] | 44 | [20 empty] | x0134567 | x0134567 | 55
45 |  | ** | [5 empty] | 0 | [8 empty] | 45 | [20 empty] | x0134567 | x0134567 | 56
57
| Note: | (1) "*" indicates that trapezoid function was used to obtain the resulting force and the coordinate of its application | [37 empty] | 58
|  | "**" indicates additional input by user | [37 empty] | 59
60
61
62
Load Combinations (per 1ft wide strip) | [39 empty] | 63
64
|  |  |  | Overstress Factor not Included |  |  | Ovestress Factor Included | [32 empty] | 65
| Overstress |  | Load Combination | Fz | Fy | Mx @ P | Fz | Fy | Mx @ P | [30 empty] | 66
| Factor |  |  | [kips/ft] | [kips/ft] | [kip-ft/ft] | [kips/ft] | [kips/ft] | [kip-ft/ft] | [30 empty] | 67
68
69
1 | 1 |  | Group I | #VALUE! | #VALUE! | #VALUE! | #VALUE! | #VALUE! | #VALUE! | [30 empty] | 70
2 | 0.8 |  | Group II | #VALUE! | #VALUE! | #VALUE! | #VALUE! | #VALUE! | #VALUE! | [30 empty] | 71
3 | 0.8 |  | Group III | #VALUE! | #VALUE! | #VALUE! | #VALUE! | #VALUE! | #VALUE! | [30 empty] | 72
4 | 0.8 |  | Group IV | #VALUE! | #VALUE! | #VALUE! | #VALUE! | #VALUE! | #VALUE! | [30 empty] | 73
5 | 0.71429 |  | Group V | #VALUE! | #VALUE! | #VALUE! | #VALUE! | #VALUE! | #VALUE! | [30 empty] | 74
6 | 0.71429 |  | Group VI | #VALUE! | #VALUE! | #VALUE! | #VALUE! | #VALUE! | #VALUE! | [30 empty] | 75
7 | 0.75188 |  | Group VII | #VALUE! | #VALUE! | #VALUE! | #VALUE! | #VALUE! | #VALUE! | [30 empty] | 76
8 | 1 |  | xxx | #VALUE! | #VALUE! | #VALUE! | #VALUE! | #VALUE! | #VALUE! | [30 empty] | 77
9 | 1 |  | xxx | #VALUE! | #VALUE! | #VALUE! | #VALUE! | #VALUE! | #VALUE! | [30 empty] | 78
10 | 1 |  | xxx | #VALUE! | #VALUE! | #VALUE! | #VALUE! | #VALUE! | #VALUE! | [30 empty] | 79
11 | 1 |  | xxx | #VALUE! | #VALUE! | #VALUE! | #VALUE! | #VALUE! | #VALUE! | [30 empty] | 80
12 | 1 |  | xxx | #VALUE! | #VALUE! | #VALUE! | #VALUE! | #VALUE! | #VALUE! | [30 empty] | 81
13 | 1 |  | xxx | #VALUE! | #VALUE! | #VALUE! | #VALUE! | #VALUE! | #VALUE! | [30 empty] | 82
14 | 1 |  | xxx | #VALUE! | #VALUE! | #VALUE! | #VALUE! | #VALUE! | #VALUE! | [30 empty] | 83
15 | 1 |  | xxx | #VALUE! | #VALUE! | #VALUE! | #VALUE! | #VALUE! | #VALUE! | [30 empty] | 84
16 | 1 |  | xxx | #VALUE! | #VALUE! | #VALUE! | #VALUE! | #VALUE! | #VALUE! | [30 empty] | 85
17 | 1 |  | xxx | #VALUE! | #VALUE! | #VALUE! | #VALUE! | #VALUE! | #VALUE! | [30 empty] | 86
18 | 1 |  | xxx | #VALUE! | #VALUE! | #VALUE! | #VALUE! | #VALUE! | #VALUE! | [30 empty] | 87
19 | 1 |  | xxx | #VALUE! | #VALUE! | #VALUE! | #VALUE! | #VALUE! | #VALUE! | [30 empty] | 88
20 | 1 |  | xxx | #VALUE! | #VALUE! | #VALUE! | #VALUE! | #VALUE! | #VALUE! | [30 empty] | 89
90
[6 empty] | min = | #VALUE! | #VALUE! | #VALUE! | [30 empty] | 91
[6 empty] | max = | #VALUE! | #VALUE! | #VALUE! | [30 empty] | 92
93
| Notes: |  | (1) Load combination values obtained via the following matrix multiplication: | [36 empty] | 94
|  |  | LC[nLC,1] = [ M[nBLC, nLC] ]T x BLC[nBLC,1] | [36 empty] | 95
96
97
98
99
100
101
102
103
104
105
106
107
108
109
110
111
112
113
114
115
116
117
118
119
120
121
122
123
124
125
Note on G43: Same as for soil SW.
Note on G44: Same as for soil SW.

## {Graphs and Sketches} (hidden)
Abutment 1
(water level used for analysis: 100-yr)
|  | Generic Sketch with Actual Dimensions Indicated | [5 empty] | Overall Geometry and Location of Main Features
(CL of Bearings, Water Table Elevations, Piles)
Not to Scale
Drawn to Scale (Different Scale for y and z Axes)
Data to Generate Dimension Labels for Sketches
| w_1 = | 1.34
| w_2 = | 2
| w_3 = | 7
| w_stem = | 7
| w_heel = | 6
| w_toe = | 5
| w_stem+w_heel = | 13
| brg_1 = | 2.5
| brg_2 = | 0.34
| offset_1 = | 5
| offset_2 = | 5
| offset_3 = | 0
| z_1 = | 33
| z_2 = | 31.5
| z_3 = | 23.5
| z_4 = | 13.5
| z_5 = | 6
| z_6 = | 0
| h1 = | 1.5
| h2 = | 8
| h3 = | 10
| h4 = | 7.5
| t_heel = | 6
| t_toe = | 6.5
| z_w_toe = | 0
| z_w_heel = | 0
Data to Generate Graphs
| point | y | z
|  | [ft] | [ft]
Abutment | 1 | -5 | 0
Outline | 2 | 13 | 0
| 3 | 13 | 6
| 4 | 7 | 6
| 5 | 7 | 13.5
| 6 | 7 | 13.5
| 7 | 7 | 23.5
| 8 | 7 | 23.5
| 9 | 7 | 31.5
| 10 | 6.34 | 31.5
| 11 | 6.34 | 33
| 12 | 5 | 33
| 13 | 5 | 31.5
| 14 | 5 | 31.5
| 15 | 5 | 23.5
| 16 | 0 | 23.5
| 17 | 0 | 13.5
| 18 | 0 | 13.5
| 19 | 0 | 6.5
| 20 | -5 | 6.5
| 21 | -5 | 0
Footing | 1 | -5 | 3
Section | 2 | -5 | -3
Location
Wall | 1 | -3.5 | 6
Section | 2 | 10.5 | 6
Location
Brg1 CL | 1 | 2.5 | 19.5
| 2 | 2.5 | 27.5
Brg2 CL | 1 | 6.66 | 28.5
| 2 | 6.66 | 34.5
Water | 1 | -9.5 | 0
Toe | 2 | -5.9 | 0
Water | 1 | 13.9 | 0
Heel | 2 | 17.5 | 0
| pile 1 | pile 2 | pile 3 | pile 4 | pile 5 | pile 6 | pile 7
coeff | 1 | 1 | 1 | 0 | 0 | 0 | 0
y - top point | -2.5 | 4 | 11 | 0 | 0 | 0 | 0
y - bot. point | -4.5 | 2 | 11 | 0 | 0 | 0 | 0
z - top point | 1.5 | 1.5 | 1.5 | 0 | 0 | 0 | 0
z - bot. point | -4.5 | -4.5 | -4.5 | 0 | 0 | 0 | 0
6.50 ft
5.00 ft
6.00 ft
7.50 ft
10.00 ft
8.00 ft
1.50 ft
1.34 ft
2.00 ft
7.00 ft
7.00 ft
6.00 ft
5.00 ft
5.00 ft
2.50 ft
0.00 ft
33.00 ft
31.50 ft
23.50 ft
13.50 ft
6.00 ft
0.00 ft
0.00 ft
0.00 ft
0.34 ft
13.00 ft

## -P1- (hidden)
Abutment 1
Load Combinations Matrix formatted for printing - Bottom of Footing
|  |  | 1 | 2 | 3 | 4 | 5 | 6 | 7 | 8 | 9 | 10 | 11 | 12 | 13 | 14 | 15 | 16 | 17 | 18 | 19 | 20
| Load Type | Load Description | Group I | Group II | Group III | Group IV | Group V | Group VI | Group VII | Group I - OM | Group I - RM | Group VII - OM | Group VII - RM | Gr. I - Abut. Only | xxx | xxx | xxx | xxx | xxx | xxx | xxx | xxx
1 | D | Header SW (1) | bar: 1 to 7; 9; 11 to 12
2 | D | Backwall SW (2) | bar: 1 to 7; 9; 11 to 12
3 | D | Wall SW (3) | bar: 1 to 7; 9; 11 to 12
4 | D | Stem SW (4) | bar: 1 to 7; 9; 11 to 12
5 | D | Toe SW (5) | bar: 1 to 7; 9; 11 to 12
6 | D | Footing SW (6) | bar: 1 to 7; 9; 11 to 12
7 | D | DL from Superstructure | bar: 1 to 7; 9; 11
8 | D | DL from Approach Span | bar: 1 to 7; 9; 11
9 | L | LL from superstructure | bar: 1; 3 to 4; 6; 9
10 | L | LL from approach span | bar: 1; 3 to 4; 6; 9
11 | W | Wind from Superstructure | 2: 1; 3: 0.3; 5: 1; 6: 0.3
12 | WL | Wind Load from Moving LL | bar: 3; 6
13 | LF | Longitudinal (Braking) Force | bar: 3; 6
14 | CF | Long. Portion of Centrifugal Force | bar: 1; 3 to 4; 6
15 | T | Temperature loads | bar: 4 to 6
16 | E | Soil SW between z3 and z2 (7) | bar: 1 to 7; 9; 11 to 12
17 | E | Soil SW between z4 and z3 (8) | bar: 1 to 7; 9; 11 to 12
18 | E | Soil SW between z5 and z4 (9) | bar: 1 to 7; 9; 11 to 12
19 | E | Lat. Soil Pressure | bar: 1 to 6; 8; 12
20 | E | LL Surcharge | bar: 1 to 6; 8; 12
21 | EQ | Header Inertia Force (1) | bar: 7; 10
22 | EQ | Backwall Inertia Force (2) | bar: 7; 10
23 | EQ | Wall Inertia Force (3) | bar: 7; 10
24 | EQ | Stem Inertia Force (4) | bar: 7; 10
25 | EQ | Toe Inertia Force (5) | bar: 7; 10
26 | EQ | Footing Inertia Force (6) | bar: 7; 10
27 | EQ | Soil Inertia Force (7) | bar: 7; 10
28 | EQ | Soil Inertia Force (8) | bar: 7; 10
29 | EQ | Soil Inertia Force (9) | bar: 7; 10
30 | EQ | Seismic Soil Pressure | bar: 7; 10
31 | EQ | Superstructure EQ Reaction | bar: 7; 10
32 | E (water) | Vert. Effect of Water Table on Heel Side | bar: 1 to 7; 12
33 | E (water) | Vert. Effect of Water Table on Toe Side | bar: 1 to 7; 12
34 | E (water) | Horiz. Effect of Water Table on Heel Side | bar: 1 to 7; 12
35 | E (water) | Horiz. Effect of Water Table on Toe Side | bar: 1 to 7; 12
36 | B | Buoyancy | bar: 1 to 7; 12
37 | 0 | 0
38 | 0 | 0
39 | 0 | 0
40 | 0 | 0
41 | 0 | 0
42 | 0 | 0
43 | 0 | 0
44 | 0 | 0
45 | 0 | 0
Load Combinations Matrix formatted for printing - Wall Sections
|  |  | 1 | 2 | 3 | 4 | 5 | 6 | 7 | 8 | 9 | 10 | 11 | 12 | 13 | 14 | 15 | 16 | 17 | 18 | 19 | 20
| Load Type | Load Description | Group I | Group II | Group III | Group IV | Group V | Group VI | Group VII | xxx | xxx | xxx | xxx | xxx | xxx | xxx | xxx | xxx | xxx | xxx | xxx | xxx
1 | D | Header SW (1) | bar: 1 to 7
2 | D | Backwall SW (2) | bar: 1 to 7
3 | D | Wall SW (3) | bar: 1 to 7
4 | D | Stem SW (4) | bar: 1 to 7
5 | D | DL from Superstructure | bar: 1 to 7
6 | D | DL from Approach Span | bar: 1 to 7
7 | L | LL from superstructure | bar: 1; 3 to 4; 6
8 | L | LL from approach span | bar: 1; 3 to 4; 6
9 | W | Wind from Superstructure | 2: 1; 3: 0.3; 5: 1; 6: 0.3
10 | WL | Wind Load from Moving LL | bar: 3; 6
11 | BF | Longitudinal (Braking) Force | bar: 3; 6
12 | CF | Long. Portion of Centrifugal Force | bar: 1; 3 to 4; 6
13 | T | Temperature loads | bar: 4 to 6
14 | E | Soil SW between z3 and z2 (7) | bar: 1 to 7
15 | E | Soil SW between z4 and z3 (8) | bar: 1 to 7
16 | E | Lat. Soil Pressure | bar: 1 to 6
17 | E | LL Surcharge | bar: 1 to 6
18 | EQ | Header Inertia Force (1) | bar: 7
19 | EQ | Backwall Inertia Force (2) | bar: 7
20 | EQ | Wall Inertia Force (3) | bar: 7
21 | EQ | Stem Inertia Force (4) | bar: 7
22 | EQ | Soil Inertia Force (7) | bar: 7
23 | EQ | Soil Inertia Force (8) | bar: 7
24 | EQ | Soil Inertia Force (9) | bar: 7
25 | EQ | Seismic Soil Pressure | bar: 7
26 | EQ | Superstructure EQ Reaction | bar: 7
27 | E (water) | Vert. Effect of Water Table on Heel Side (7) | bar: 1 to 7
28 | E (water) | Vert. Effect of Water Table on Heel Side (8) | bar: 1 to 7
29 | E (water) | Horiz. Effect of Water Table on Heel Side | bar: 1 to 7
30 | E (water) | Horiz. Effect of Water Table on Toe Side | bar: 1 to 7
31 | B | Buoyancy - Header (1) | bar: 1 to 7
32 | B | Buoyancy - Backwall (2) | bar: 1 to 7
33 | B | Buoyancy - Wall (3) | bar: 1 to 7
34 | B | Buoyancy - Stem (4) | bar: 1 to 7
35 | 0 | 0
36 | 0 | 0
37 | 0 | 0
38 | 0 | 0
39 | 0 | 0
40 | 0 | 0
41 | 0 | 0
42 | 0 | 0
43 | 0 | 0
44 | 0 | 0
45 | 0 | 0

## -P2- (hidden)
Abutment 1
The Table Below Applies to Wall Section Taken at z = 6 ft
Pressures on the Wall formatted for printing
| Load Type | Load Description | include | Zb | Zt | σb | σt | zb | zt
|  |  | coeff | [ft] | [ft] | [kip/ft2] | [kip/ft2] | [ft] | [ft]
1 | D | Header SW (1) | calculated directly (always present)
2 | D | Backwall SW (2) | 1 | 23.5 | 31.5 | 0.3 | 0.3 | 23.5 | 31.5
3 | D | Wall SW (3) | 1 | 13.5 | 23.5 | 1.05 | 1.05 | 13.5 | 23.5
4 | D | Stem SW (4) | 1 | 6 | 13.5 | 1.05 | 1.05 | 6 | 13.5
5 | D | DL from Superstructure | 1
6 | D | DL from Approach Span | 1
7 | L | LL from superstructure | 1
8 | L | LL from approach span | 1
9 | W | Wind from Superstructure | 1
10 | WL | Wind Load from Moving LL | 1
11 | BF | Longitudinal (Braking) Force | 1
12 | CF | Long. Portion of Centrifugal Force | 1
13 | T | Temperature loads | 1
14 | E | Soil SW between z3 and z2 (7) | 1 | 23.5 | 31.5 | 0 | 0 | 23.5 | 31.5
15 | E | Soil SW between z4 and z3 (8) | 1 | 13.5 | 23.5 | 0 | 0 | 13.5 | 23.5
16 | E | Lat. Soil Pressure | 1 | 0 | 31.5 | 1.1143 | 0 | 6 | 31.5
17 | E | LL Surcharge | 1 | 0 | 31.5 | 0.070752 | 0.070752 | 6 | 31.5
18 | EQ | Header Inertia Force (1) | calculated directly (always present)
19 | EQ | Backwall Inertia Force (2) | 1 | 23.5 | 31.5 | 0.0675 | 0.0675 | 23.5 | 31.5
20 | EQ | Wall Inertia Force (3) | 1 | 13.5 | 23.5 | 0.23625 | 0.23625 | 13.5 | 23.5
21 | EQ | Stem Inertia Force (4) | 1 | 6 | 13.5 | 0.23625 | 0.23625 | 6 | 13.5
22 | EQ | Soil Inertia Force (7) | 1 | 23.5 | 31.5 | 0.162 | 0.162 | 23.5 | 31.5
23 | EQ | Soil Inertia Force (8) | 1 | 13.5 | 23.5 | 0.162 | 0.162 | 13.5 | 23.5
24 | EQ | Soil Inertia Force (9) | 1 | 6 | 13.5 | 0.162 | 0.162 | 6 | 13.5
25 | EQ | Seismic Soil Pressure | 1 | 0 | 31.5 | 1.2282 | 0.45538 | 6 | 31.5
26 | EQ | Superstructure EQ Reaction | 1
27 | E (water) | Vert. Effect of Water Table on Heel Side (7) | 0 | 23.5 | 31.5 | 0 | 0 | 23.5 | 23.5
28 | E (water) | Vert. Effect of Water Table on Heel Side (8) | 0 | 13.5 | 23.5 | 0 | 0 | 13.5 | 13.5
29 | E (water) | Horiz. Effect of Water Table on Heel Side | 0 | 6 | 6 | 0 | 0 | 6 | 6
30 | E (water) | Horiz. Effect of Water Table on Toe Side | 0 | 6 | 6 | 0 | 0 | 6 | 6
31 | B | Buoyancy - Header (1) | 0 | 31.5 | 33 | 0.08576 | 0.08576 | 31.5 | 31.5
32 | B | Buoyancy - Backwall (2) | 0 | 23.5 | 31.5 | 0.128 | 0.128 | 23.5 | 23.5
33 | B | Buoyancy - Wall (3) | 0 | 13.5 | 23.5 | 0.448 | 0.448 | 13.5 | 13.5
34 | B | Buoyancy - Stem (4) | 0 | 6 | 13.5 | 0.448 | 0.448 | 6 | 6
35
36

## Welcome
You must enable macros to run this spreadsheet.