## admin (hidden)
password | pgan123piles
tab | demo-save | demo-save | demo | basic | advanced | admin | custom1 | custom2
admin | HW | HW | HW | HW |  | VU
ReadMe | HW | HW | VW | VW |  | VU
Pile Layout | HW | HW | VW | VW |  | VU
Pile Forces Summary | HW | HW | VW | VW |  | VU
Individual Pile Forces | HW | HW | VW | VW |  | VU
Aux (Pile Input by Pile) | HW | HW | HW | HW |  | VU
Aux1 | HW | HW | HW | HW |  | VU
Globals | HW | HW | HW | HW |  | VU
Input | HW | HW | HW | HW |  | VU
Welcome | VW | VW | HW | HW |  | VU

## ReadMe (hidden)
Spreadsheet Title: | Pile Group Analysis, ver. 3.12 ( (c) DesignSpreadsheets.com 2003-2008)
Last Revision Date: | 2006-02-06
***All blue fields are used for input.***
by DesignSpreadsheets.com
www.designspreadsheets.com/pile-group
email: info@designspreadsheets.com
Project | Demo of Pile Group Analysis Spreadsheet for DesignSpreadsheets.com webpage.
Job No. | xy
Subject | xy
Sheet No. | xy
Made By | admin
Date Made | 2/6/2006
Checked By | admin
Date Checked | 2/6/2006
Comments
2006-02-06 | Created by BridgeArt.net.
Spreadsheet Instructions
This spreadsheet can be used to calculate pile forces for regular or irregular pile groups.
Sign Convention
Pile Layout Tab
Enter pile layout into the table provided.
Pile Forces Summary Tab
Enter additional pile information. Forces in corner piles are calculated on this tab.
Individual Pile Forces Tab
User can review individual pile forces for all load combinations available from the drop down menu.
Aux1 Tab
Auxiliary tab used to assemble source data for pile group graph.
Log of Spreadsheet Author (Info for Prospective Developers)
TO DO | Write macro to populate the pile layout table from pile coordinates entered pile by pile.
Color coding
[CYAN shading] | User's input.
[LIGHT GREEN shading] | Cell whose content was copied to adjacent cells AS FORMULA.
Disclaimer
This spreadsheet was created in the hope that it will be useful, but is distributed without any warranty from the author.
Spreadsheet Revision History
3/14/2005 [ver. 3.1] | Spreadsheet graphical interface was standardized.
2/6/2006 [ver. 3.12] | Added graph to show the actual pile layout. Placed all the input other than pile layout on the "Pile Forces Summary tab". Expanded instructions. First BridgeArt.net version.
Registration
Unregistered Demo Version
Registration Key | ???

## Pile Layout (hidden)
Enter Pile Layout
Input Verification
| - check 1 (x) |  | OK
| - check 2 (x) |  | OK
| - check 1 (y) |  | OK
| - check 2 (y) |  | OK
|  | 1 | 2 | 3 | 4 | 5 | 6 | 7 | 8 | 9 | 10 | 11 | 12 | 13 | 14 | 15 | 16 | 17 | 18 | 19 | 20
| y[ft]\x[fy] PILE AREA | 0 | 1 | 2 | 3 | 4 | 5 | 6 | 7 | 8 | 9 | 10 | 11 | 12 | 13 | 14 | 15 | 16 | 17 | 18 | 19 | A | Ay | y | Sum Ay | y_cg | Ix | Sum Ix | y arm top | y arm bottom | check 1 | check 2
1 | 0 | [20 empty] | 20 | 0 | 0 | 1368 | 9.5 | 1805 | 7860 | 9.5 | 9.5 | OK | OK | bar: 1 0 to OK 20 19
2 | 1 | [20 empty] | 20 | 20 | 1 |  |  | 1445 |  |  |  | OK | OK | bar: 1 0 to OK 20 19
3 | 2 | [20 empty] | 4 | 8 | 2 |  |  | 225 |  |  |  | OK | OK | bar: 1 0 to OK 2 1; OK 19 18 to OK 20 19
4 | 3 | [20 empty] | 4 | 12 | 3 |  |  | 169 |  |  |  | OK | OK | bar: 1 0 to OK 2 1; OK 19 18 to OK 20 19
5 | 4 | [20 empty] | 4 | 16 | 4 |  |  | 121 |  |  |  | OK | OK | bar: 1 0 to OK 2 1; OK 19 18 to OK 20 19
6 | 5 | [20 empty] | 4 | 20 | 5 |  |  | 81 |  |  |  | OK | OK | bar: 1 0 to OK 2 1; OK 19 18 to OK 20 19
7 | 6 | [20 empty] | 4 | 24 | 6 |  |  | 49 |  |  |  | OK | OK | bar: 1 0 to OK 2 1; OK 19 18 to OK 20 19
8 | 7 | [20 empty] | 4 | 28 | 7 |  |  | 25 |  |  |  | OK | OK | bar: 1 0 to OK 2 1; OK 19 18 to OK 20 19
9 | 8 | [20 empty] | 4 | 32 | 8 |  |  | 9 |  |  |  | OK | OK | bar: 1 0 to OK 2 1; OK 19 18 to OK 20 19
10 | 9 | [20 empty] | 4 | 36 | 9 |  |  | 1 |  |  |  | OK | OK | bar: 1 0 to OK 2 1; OK 19 18 to OK 20 19
11 | 10 | [20 empty] | 4 | 40 | 10 |  |  | 1 |  |  |  | OK | OK | bar: 1 0 to OK 2 1; OK 19 18 to OK 20 19
12 | 11 | [20 empty] | 4 | 44 | 11 |  |  | 9 |  |  |  | OK | OK | bar: 1 0 to OK 2 1; OK 19 18 to OK 20 19
13 | 12 | [20 empty] | 4 | 48 | 12 |  |  | 25 |  |  |  | OK | OK | bar: 1 0 to OK 2 1; OK 19 18 to OK 20 19
14 | 13 | [20 empty] | 4 | 52 | 13 |  |  | 49 |  |  |  | OK | OK | bar: 1 0 to OK 2 1; OK 19 18 to OK 20 19
15 | 14 | [20 empty] | 4 | 56 | 14 |  |  | 81 |  |  |  | OK | OK | bar: 1 0 to OK 2 1; OK 19 18 to OK 20 19
16 | 15 | [20 empty] | 4 | 60 | 15 |  |  | 121 |  |  |  | OK | OK | bar: 1 0 to OK 2 1; OK 19 18 to OK 20 19
17 | 16 | [20 empty] | 4 | 64 | 16 |  |  | 169 |  |  |  | OK | OK | bar: 1 0 to OK 2 1; OK 19 18 to OK 20 19
18 | 17 | [20 empty] | 4 | 68 | 17 |  |  | 225 |  |  |  | OK | OK | bar: 1 0 to OK 2 1; OK 19 18 to OK 20 19
19 | 18 | [20 empty] | 20 | 360 | 18 |  |  | 1445 |  |  |  | OK | OK | bar: 1 0 to OK 20 19
20 | 19 | [20 empty] | 20 | 380 | 19 |  |  | 1805 |  |  |  |  | OK | bar: 1 0 to OK 20 19
| A | 20 | 20 | 4 | 4 | 4 | 4 | 4 | 4 | 4 | 4 | 4 | 4 | 4 | 4 | 4 | 4 | 4 | 4 | 20 | 20
| Ax | 0 | 20 | 8 | 12 | 16 | 20 | 24 | 28 | 32 | 36 | 40 | 44 | 48 | 52 | 56 | 60 | 64 | 68 | 360 | 380
| x | 0 | 1 | 2 | 3 | 4 | 5 | 6 | 7 | 8 | 9 | 10 | 11 | 12 | 13 | 14 | 15 | 16 | 17 | 18 | 19
| Sum Ax | 0 0: 1368
| Sum A: | 0 0: 144
| x_cg | 0 0: 9.5
| Iy | 1805 | 1445 | 225 | 169 | 121 | 81 | 49 | 25 | 9 | 1 | 1 | 9 | 25 | 49 | 81 | 121 | 169 | 225 | 1445 | 1805
| Sum Iy | 0 0: 7860
| x arm top | 0 0: 9.5
| x arm bottom | 0 0: 9.5
| Sy_top | 0 0: 827.3684
| Sy_bottom | 0 0: 827.3684
| Sx_top | 0 0: 827.3684
| Sx_bottom | 0 0: 827.3684
check 1 | bar: 0 0 to 360 18
check 2 | bar: 0 0 to 380 19

## Pile Forces Summary (hidden)
Additional Input
| Other Inputs (For Calculation of Addtitional Forces): | [9 empty] | Pile Group Properties:
| Footing Length: | [7 empty] | ft |  | x_cg |  |  |  | 9.5 | ft
| Footing Width: | [7 empty] | ft |  | y_cg |  |  |  | 9.5 | ft
| Foooting Height: | [7 empty] | ft |  | Modulus Sx Top (Longitudinal): |  |  |  | 827.3684 | ft3
| Footing Material Density | [6 empty] | 0.15 | kip/ft3 |  | Modulus Sx Bottom (Longitudinal): |  |  |  | 827.3684 | ft3
| Footing DL: | [6 empty] | 0 | kips |  | Modulus Sy Top (Transverse): |  |  |  | 827.3684 | ft3
[11 empty] | Modulus Sy Bottom (Transverse): |  |  |  | 827.3684 | ft3
| P due to assymetrical block | [7 empty] | kips
| Mx due to assymetrical block (Longitudinal) | [7 empty] | kip-ft |  | Pile Capacity:
| My due to assymtrical block (Transverse) | [7 empty] | kip-ft |  | In Compression: |  |  |  | 70 | kips
[11 empty] | In Uplift: |  |  |  | 20 | kips
| Tower x eccentricity (Transverse) | [7 empty] | ft
| Tower y eccentrity (Longitudinal) | [7 empty] | ft
| (El. Base of Tower) - (El. Bottom of Footing) | [7 empty] | ft
Group Loadings and Resulting Pile Forces (Min and Max):
|  | Forces at the Tower Base |  |  |  |  | Multipliers |  | Moments due to tower eccentricity |  | Total Forces at the Bottom of the Footing |  |  | Corner Pile Forces
|  | P | Longitudinal |  | Transverse |  | for ftg | for assym. | [9 empty] | Multiplier | Max Pile | Max Pile
|  |  | Fy | Mx | Fx | My | self-weight | block | Mx | My | P | Mx | My | [5 empty] | C Force | T Force
|  | [kips] | [kips] | [kip-ft] | [kips] | [kip-ft] | [-] | [-] | [kip-ft] | [kip-ft] | [kips] | [kip-ft] | [kip-ft] | [kips] | [kips] | [kips] | [kips] |  | [kips] | [kips]
|  | (1) | (2) | (3) | (4) | (5) | (6) | (7) | (8) | (9) | (10) | (11) | (12) | (13) | (14) | (15) | (16) | (17) | (18) | (19)
| Group I | -6529 |  |  |  |  | 0 | 0 | 0 | 0 | -6529 | 0 | 0 | -45.3403 | -45.3403 | -45.3403 | -45.3403 | 1 | -45.3403 | -45.3403
| Group IIa | -3207 |  |  | -331 | 13819 | 0 | 0 | 0 | 0 | -3207 | 0 | 13819 | -38.9732 | -5.5685 | -38.9732 | -5.5685 | 0.8 | -31.1785 | -4.4548
| Group IIb | -3207 | 760 | 27523 | -112 | 4535 | 0 | 0 | 0 | 0 | -3207 | 27523 | 4535 | 5.5136 | 16.4761 | -61.0178 | -50.0553 | 0.8 | -48.8142 | 13.1809
| Group IIIa | -6454 | 238 | 8955 | -187 | 8199 | 0 | 0 | 0 | 0 | -6454 | 8955 | 8199 | -43.9057 | -24.0862 | -65.5527 | -45.7332 | 0.8 | -52.4421 | -19.269
| Group IIIb | -6454 | 572 | 21200 | -64 | 2742 | 0 | 0 | 0 | 0 | -6454 | 21200 | 2742 | -22.5102 | -15.8819 | -73.757 | -67.1287 | 0.8 | -59.0056 | -12.7055
| Group IV | -6529 | 132 | 4967 |  |  | 0 | 0 | 0 | 0 | -6529 | 4967 | 0 | -39.3369 | -39.3369 | -51.3436 | -51.3436 | 0.8 | -41.0749 | -31.4695
| Group Va | -3207 | 132 | 4967 | -331 | 13819 | 0 | 0 | 0 | 0 | -3207 | 4967 | 13819 | -32.9698 | 0.43489 | -44.9766 | -11.5719 | 0.71429 | -32.1261 | 0.31064
| Group Vb | -3207 | 892 | 32489 | -112 | 4535 | 0 | 0 | 0 | 0 | -3207 | 32489 | 4535 | 11.5158 | 22.4783 | -67.0199 | -56.0575 | 0.71429 | -47.8714 | 16.0559
| Group VIa | -6454 | 370 | 13921 | -187 | 8199 | 0 | 0 | 0 | 0 | -6454 | 13921 | 8199 | -37.9035 | -18.0841 | -71.5548 | -51.7353 | 0.71429 | -51.1106 | -12.9172
| Group VIb | -3207 |  |  | -331 | 13819 | 0 | 0 | 0 | 0 | -3207 | 0 | 13819 | -38.9732 | -5.5685 | -38.9732 | -5.5685 | 0.71429 | -27.838 | -3.9775
| x1 | (8): 0; (9): 0; (10): 0; (11): 0; (12): 0; (13): 0; (14): 0; (15): 0; (16): 0 |  | 0 | 0
| x2 | (8): 0; (9): 0; (10): 0; (11): 0; (12): 0; (13): 0; (14): 0; (15): 0; (16): 0 |  | 0 | 0
| x3 | (8): 0; (9): 0; (10): 0; (11): 0; (12): 0; (13): 0; (14): 0; (15): 0; (16): 0 |  | 0 | 0
| x4 | (8): 0; (9): 0; (10): 0; (11): 0; (12): 0; (13): 0; (14): 0; (15): 0; (16): 0 |  | 0 | 0
| x5 | (8): 0; (9): 0; (10): 0; (11): 0; (12): 0; (13): 0; (14): 0; (15): 0; (16): 0 |  | 0 | 0
| x6 | (8): 0; (9): 0; (10): 0; (11): 0; (12): 0; (13): 0; (14): 0; (15): 0; (16): 0 |  | 0 | 0
| x7 | (8): 0; (9): 0; (10): 0; (11): 0; (12): 0; (13): 0; (14): 0; (15): 0; (16): 0 |  | 0 | 0
| x8 | (8): 0; (9): 0; (10): 0; (11): 0; (12): 0; (13): 0; (14): 0; (15): 0; (16): 0 |  | 0 | 0
Governing Min and Max Pile Forces [kips]: | [18 empty] | -59.0056 | 16.0559
OK
Notes:
(A) See ReadMe tab for additional instructions.
(B) Minimum and maximum pile forces are based on the following contributions: (a) forces at the base of the tower transferred to the bottom of the pile cap,
(b) self-weight of the footing, ( c) assymetrical block and (d) tower eccentricity relative to the footing.
(C) All compression forces have negative sign.
(D) Reversible transverse moments (e.g. due to wind) are entered with corresponding sign to amplify moments caused by tower eccentricity.

## Individual Pile Forces (hidden)
Individual Pile Forces (Including Multiplier)
Select Load Combination:
Multiplier: | 0.8
P | -2565.6 | kips |  | Results:
Mx | 0 | kip-ft |  | Max Pile Compression: |  |  | -31.1785 | kips |  | OK
My | 11055.2 | kip-ft |  | Max Pile Uplift: |  |  | -4.4548 | kips
|  | x [ft] | 0 | 1 | 2 | 3 | 4 | 5 | 6 | 7 | 8 | 9 | 10 | 11 | 12 | 13 | 14 | 15 | 16 | 17 | 18 | 19
|  | Sy [ft3] | -827.3684 | -924.7059 | -1048 | -1209.2308 | -1429.0909 | -1746.6667 | -2245.7143 | -3144 | -5240 | -15720 | 15720 | 5240 | 3144 | 2245.7143 | 1746.6667 | 1429.0909 | 1209.2308 | 1048 | 924.7059 | 827.3684
y [ft] | Sx [ft3]
0 | 827.3684 |  | -31.1785 | -29.772 | -28.3655 | -26.959 | -25.5525 | -24.146 | -22.7395 | -21.333 | -19.9264 | -18.5199 | -17.1134 | -15.7069 | -14.3004 | -12.8939 | -11.4874 | -10.0808 | -8.6743 | -7.2678 | -5.8613 | -4.4548
1 | 924.7059 |  | -31.1785 | -29.772 | -28.3655 | -26.959 | -25.5525 | -24.146 | -22.7395 | -21.333 | -19.9264 | -18.5199 | -17.1134 | -15.7069 | -14.3004 | -12.8939 | -11.4874 | -10.0808 | -8.6743 | -7.2678 | -5.8613 | -4.4548
2 | 1048 |  | 0: -31.1785; Max Pile Uplift: 1: -29.772; kips 18: -5.8613; kips 19: -4.4548
3 | 1209.2308 |  | 0: -31.1785; Max Pile Uplift: 1: -29.772; kips 18: -5.8613; kips 19: -4.4548
4 | 1429.0909 |  | 0: -31.1785; Max Pile Uplift: 1: -29.772; kips 18: -5.8613; kips 19: -4.4548
5 | 1746.6667 |  | 0: -31.1785; Max Pile Uplift: 1: -29.772; kips 18: -5.8613; kips 19: -4.4548
6 | 2245.7143 |  | 0: -31.1785; Max Pile Uplift: 1: -29.772; kips 18: -5.8613; kips 19: -4.4548
7 | 3144 |  | 0: -31.1785; Max Pile Uplift: 1: -29.772; kips 18: -5.8613; kips 19: -4.4548
8 | 5240 |  | 0: -31.1785; Max Pile Uplift: 1: -29.772; kips 18: -5.8613; kips 19: -4.4548
9 | 15720 |  | 0: -31.1785; Max Pile Uplift: 1: -29.772; kips 18: -5.8613; kips 19: -4.4548
10 | -15720 |  | 0: -31.1785; Max Pile Uplift: 1: -29.772; kips 18: -5.8613; kips 19: -4.4548
11 | -5240 |  | 0: -31.1785; Max Pile Uplift: 1: -29.772; kips 18: -5.8613; kips 19: -4.4548
12 | -3144 |  | 0: -31.1785; Max Pile Uplift: 1: -29.772; kips 18: -5.8613; kips 19: -4.4548
13 | -2245.7143 |  | 0: -31.1785; Max Pile Uplift: 1: -29.772; kips 18: -5.8613; kips 19: -4.4548
14 | -1746.6667 |  | 0: -31.1785; Max Pile Uplift: 1: -29.772; kips 18: -5.8613; kips 19: -4.4548
15 | -1429.0909 |  | 0: -31.1785; Max Pile Uplift: 1: -29.772; kips 18: -5.8613; kips 19: -4.4548
16 | -1209.2308 |  | 0: -31.1785; Max Pile Uplift: 1: -29.772; kips 18: -5.8613; kips 19: -4.4548
17 | -1048 |  | 0: -31.1785; Max Pile Uplift: 1: -29.772; kips 18: -5.8613; kips 19: -4.4548
18 | -924.7059 |  | -31.1785 | -29.772 | -28.3655 | -26.959 | -25.5525 | -24.146 | -22.7395 | -21.333 | -19.9264 | -18.5199 | -17.1134 | -15.7069 | -14.3004 | -12.8939 | -11.4874 | -10.0808 | -8.6743 | -7.2678 | -5.8613 | -4.4548
19 | -827.3684 |  | -31.1785 | -29.772 | -28.3655 | -26.959 | -25.5525 | -24.146 | -22.7395 | -21.333 | -19.9264 | -18.5199 | -17.1134 | -15.7069 | -14.3004 | -12.8939 | -11.4874 | -10.0808 | -8.6743 | -7.2678 | -5.8613 | -4.4548

## Aux (Pile Input by Pile) (hidden)
Enter Pile Layout by Individual Piles: |  |  | Backup Calcs:
Pile x coordinate | Pile y coordinate | Pile area | Pile x coordinate | Pile y coordinate | Pile area | Comment
[ft] | [ft] | [-] | [ft] | [ft] | [-]
-33 | 3 | 1 | -2 | 1.5 | 1 | Old footing
-33 | 6 | 1 | -2 | 7.5 | 1
-33 | 9 | 1 | -2 | 13.5 | 1
-33 | 12 | 1 | -6.5 | 1.5 | 1
-30 | 3 | 1 | -6.5 | 7.5 | 1
-30 | 6 | 1 | -6.5 | 13.5 | 1
-30 | 9 | 1 | -11 | 1.5 | 1
-30 | 12 | 1 | -11 | 7.5 | 1
-27 | 3 | 1 | -11 | 13.5 | 1
-27 | 6 | 1 | -15.5 | 1.5 | 1 | Gap Between Footings
-27 | 9 | 1 | -15.5 | 7.5 | 1
-27 | 12 | 1 | -15.5 | 13.5 | 1
-24 | 3 | 1 | -19.5 | 1.5 | 1
-24 | 6 | 1 | -19.5 | 7.5 | 1
-24 | 9 | 1 | -19.5 | 13.5 | 1
-24 | 12 | 1 | -24 | 3 | 1 | Old footing
-19.5 | 1.5 | 1 | -24 | 6 | 1
-19.5 | 7.5 | 1 | -24 | 9 | 1
-19.5 | 13.5 | 1 | -24 | 12 | 1
-15.5 | 1.5 | 1 | -27 | 3 | 1
-15.5 | 7.5 | 1 | -27 | 6 | 1
-15.5 | 13.5 | 1 | -27 | 9 | 1
-11 | 1.5 | 1 | -27 | 12 | 1
-11 | 7.5 | 1 | -30 | 3 | 1
-11 | 13.5 | 1 | -30 | 6 | 1
-6.5 | 1.5 | 1 | -30 | 9 | 1
-6.5 | 7.5 | 1 | -30 | 12 | 1
-6.5 | 13.5 | 1 | -33 | 3 | 1
-2 | 1.5 | 1 | -33 | 6 | 1
-2 | 7.5 | 1 | -33 | 9 | 1
-2 | 13.5 | 1 | -33 | 12 | 1

## Aux1 (hidden)
Auxiliary Calculations 1
Global Variables
| Active Load Combination: |  |  | Group IIa
Data for Graph
|  |  | pile x | pile y
| row | column | coord | coord
| 1 | 1 | 0 | 0
| 1 | 2 | 1 | 0
| 1 | 3 | 2 | 0
| 1 | 4 | 3 | 0
| 1 | 5 | 4 | 0
| 1 | 6 | 5 | 0
| 1 | 7 | 6 | 0
| 1 | 8 | 7 | 0
| 1 | 9 | 8 | 0
| 1 | 10 | 9 | 0
| 1 | 11 | 10 | 0
| 1 | 12 | 11 | 0
| 1 | 13 | 12 | 0
| 1 | 14 | 13 | 0
| 1 | 15 | 14 | 0
| 1 | 16 | 15 | 0
| 1 | 17 | 16 | 0
| 1 | 18 | 17 | 0
| 1 | 19 | 18 | 0
| 1 | 20 | 19 | 0
| 2 | 1 | 0 | 1
| 2 | 2 | 1 | 1
| 2 | 3 | 2 | 1
| 2 | 4 | 3 | 1
| 2 | 5 | 4 | 1
| 2 | 6 | 5 | 1
| 2 | 7 | 6 | 1
| 2 | 8 | 7 | 1
| 2 | 9 | 8 | 1
| 2 | 10 | 9 | 1
| 2 | 11 | 10 | 1
| 2 | 12 | 11 | 1
| 2 | 13 | 12 | 1
| 2 | 14 | 13 | 1
| 2 | 15 | 14 | 1
| 2 | 16 | 15 | 1
| 2 | 17 | 16 | 1
| 2 | 18 | 17 | 1
| 2 | 19 | 18 | 1
| 2 | 20 | 19 | 1
| 3 | 1 | 0 | 2
| 3 | 2 | 1 | 2
| 3 | 3
| 3 | 4
| 3 | 5
| 3 | 6
| 3 | 7
| 3 | 8
| 3 | 9
| 3 | 10
| 3 | 11
| 3 | 12
| 3 | 13
| 3 | 14
| 3 | 15
| 3 | 16
| 3 | 17
| 3 | 18
| 3 | 19 | 18 | 2
| 3 | 20 | 19 | 2
| 4 | 1 | 0 | 3
| 4 | 2 | 1 | 3
| 4 | 3
| 4 | 4
| 4 | 5
| 4 | 6
| 4 | 7
| 4 | 8
| 4 | 9
| 4 | 10
| 4 | 11
| 4 | 12
| 4 | 13
| 4 | 14
| 4 | 15
| 4 | 16
| 4 | 17
| 4 | 18
| 4 | 19 | 18 | 3
| 4 | 20 | 19 | 3
| 5 | 1 | 0 | 4
| 5 | 2 | 1 | 4
| 5 | 3
| 5 | 4
| 5 | 5
| 5 | 6
| 5 | 7
| 5 | 8
| 5 | 9
| 5 | 10
| 5 | 11
| 5 | 12
| 5 | 13
| 5 | 14
| 5 | 15
| 5 | 16
| 5 | 17
| 5 | 18
| 5 | 19 | 18 | 4
| 5 | 20 | 19 | 4
| 6 | 1 | 0 | 5
| 6 | 2 | 1 | 5
| 6 | 3
| 6 | 4
| 6 | 5
| 6 | 6
| 6 | 7
| 6 | 8
| 6 | 9
| 6 | 10
| 6 | 11
| 6 | 12
| 6 | 13
| 6 | 14
| 6 | 15
| 6 | 16
| 6 | 17
| 6 | 18
| 6 | 19 | 18 | 5
| 6 | 20 | 19 | 5
| 7 | 1 | 0 | 6
| 7 | 2 | 1 | 6
| 7 | 3
| 7 | 4
| 7 | 5
| 7 | 6
| 7 | 7
| 7 | 8
| 7 | 9
| 7 | 10
| 7 | 11
| 7 | 12
| 7 | 13
| 7 | 14
| 7 | 15
| 7 | 16
| 7 | 17
| 7 | 18
| 7 | 19 | 18 | 6
| 7 | 20 | 19 | 6
| 8 | 1 | 0 | 7
| 8 | 2 | 1 | 7
| 8 | 3
| 8 | 4
| 8 | 5
| 8 | 6
| 8 | 7
| 8 | 8
| 8 | 9
| 8 | 10
| 8 | 11
| 8 | 12
| 8 | 13
| 8 | 14
| 8 | 15
| 8 | 16
| 8 | 17
| 8 | 18
| 8 | 19 | 18 | 7
| 8 | 20 | 19 | 7
| 9 | 1 | 0 | 8
| 9 | 2 | 1 | 8
| 9 | 3
| 9 | 4
| 9 | 5
| 9 | 6
| 9 | 7
| 9 | 8
| 9 | 9
| 9 | 10
| 9 | 11
| 9 | 12
| 9 | 13
| 9 | 14
| 9 | 15
| 9 | 16
| 9 | 17
| 9 | 18
| 9 | 19 | 18 | 8
| 9 | 20 | 19 | 8
| 10 | 1 | 0 | 9
| 10 | 2 | 1 | 9
| 10 | 3
| 10 | 4
| 10 | 5
| 10 | 6
| 10 | 7
| 10 | 8
| 10 | 9
| 10 | 10
| 10 | 11
| 10 | 12
| 10 | 13
| 10 | 14
| 10 | 15
| 10 | 16
| 10 | 17
| 10 | 18
| 10 | 19 | 18 | 9
| 10 | 20 | 19 | 9
| 11 | 1 | 0 | 10
| 11 | 2 | 1 | 10
| 11 | 3
| 11 | 4
| 11 | 5
| 11 | 6
| 11 | 7
| 11 | 8
| 11 | 9
| 11 | 10
| 11 | 11
| 11 | 12
| 11 | 13
| 11 | 14
| 11 | 15
| 11 | 16
| 11 | 17
| 11 | 18
| 11 | 19 | 18 | 10
| 11 | 20 | 19 | 10
| 12 | 1 | 0 | 11
| 12 | 2 | 1 | 11
| 12 | 3
| 12 | 4
| 12 | 5
| 12 | 6
| 12 | 7
| 12 | 8
| 12 | 9
| 12 | 10
| 12 | 11
| 12 | 12
| 12 | 13
| 12 | 14
| 12 | 15
| 12 | 16
| 12 | 17
| 12 | 18
| 12 | 19 | 18 | 11
| 12 | 20 | 19 | 11
| 13 | 1 | 0 | 12
| 13 | 2 | 1 | 12
| 13 | 3
| 13 | 4
| 13 | 5
| 13 | 6
| 13 | 7
| 13 | 8
| 13 | 9
| 13 | 10
| 13 | 11
| 13 | 12
| 13 | 13
| 13 | 14
| 13 | 15
| 13 | 16
| 13 | 17
| 13 | 18
| 13 | 19 | 18 | 12
| 13 | 20 | 19 | 12
| 14 | 1 | 0 | 13
| 14 | 2 | 1 | 13
| 14 | 3
| 14 | 4
| 14 | 5
| 14 | 6
| 14 | 7
| 14 | 8
| 14 | 9
| 14 | 10
| 14 | 11
| 14 | 12
| 14 | 13
| 14 | 14
| 14 | 15
| 14 | 16
| 14 | 17
| 14 | 18
| 14 | 19 | 18 | 13
| 14 | 20 | 19 | 13
| 15 | 1 | 0 | 14
| 15 | 2 | 1 | 14
| 15 | 3
| 15 | 4
| 15 | 5
| 15 | 6
| 15 | 7
| 15 | 8
| 15 | 9
| 15 | 10
| 15 | 11
| 15 | 12
| 15 | 13
| 15 | 14
| 15 | 15
| 15 | 16
| 15 | 17
| 15 | 18
| 15 | 19 | 18 | 14
| 15 | 20 | 19 | 14
| 16 | 1 | 0 | 15
| 16 | 2 | 1 | 15
| 16 | 3
| 16 | 4
| 16 | 5
| 16 | 6
| 16 | 7
| 16 | 8
| 16 | 9
| 16 | 10
| 16 | 11
| 16 | 12
| 16 | 13
| 16 | 14
| 16 | 15
| 16 | 16
| 16 | 17
| 16 | 18
| 16 | 19 | 18 | 15
| 16 | 20 | 19 | 15
| 17 | 1 | 0 | 16
| 17 | 2 | 1 | 16
| 17 | 3
| 17 | 4
| 17 | 5
| 17 | 6
| 17 | 7
| 17 | 8
| 17 | 9
| 17 | 10
| 17 | 11
| 17 | 12
| 17 | 13
| 17 | 14
| 17 | 15
| 17 | 16
| 17 | 17
| 17 | 18
| 17 | 19 | 18 | 16
| 17 | 20 | 19 | 16
| 18 | 1 | 0 | 17
| 18 | 2 | 1 | 17
| 18 | 3
| 18 | 4
| 18 | 5
| 18 | 6
| 18 | 7
| 18 | 8
| 18 | 9
| 18 | 10
| 18 | 11
| 18 | 12
| 18 | 13
| 18 | 14
| 18 | 15
| 18 | 16
| 18 | 17
| 18 | 18
| 18 | 19 | 18 | 17
| 18 | 20 | 19 | 17
| 19 | 1 | 0 | 18
| 19 | 2 | 1 | 18
| 19 | 3 | 2 | 18
| 19 | 4 | 3 | 18
| 19 | 5 | 4 | 18
| 19 | 6 | 5 | 18
| 19 | 7 | 6 | 18
| 19 | 8 | 7 | 18
| 19 | 9 | 8 | 18
| 19 | 10 | 9 | 18
| 19 | 11 | 10 | 18
| 19 | 12 | 11 | 18
| 19 | 13 | 12 | 18
| 19 | 14 | 13 | 18
| 19 | 15 | 14 | 18
| 19 | 16 | 15 | 18
| 19 | 17 | 16 | 18
| 19 | 18 | 17 | 18
| 19 | 19 | 18 | 18
| 19 | 20 | 19 | 18
| 20 | 1 | 0 | 19
| 20 | 2 | 1 | 19
| 20 | 3 | 2 | 19
| 20 | 4 | 3 | 19
| 20 | 5 | 4 | 19
| 20 | 6 | 5 | 19
| 20 | 7 | 6 | 19
| 20 | 8 | 7 | 19
| 20 | 9 | 8 | 19
| 20 | 10 | 9 | 19
| 20 | 11 | 10 | 19
| 20 | 12 | 11 | 19
| 20 | 13 | 12 | 19
| 20 | 14 | 13 | 19
| 20 | 15 | 14 | 19
| 20 | 16 | 15 | 19
| 20 | 17 | 16 | 19
| 20 | 18 | 17 | 19
| 20 | 19 | 18 | 19
| 20 | 20 | 19 | 19

## Welcome
You must enable macros to run this spreadsheet.