## admin (hidden)
password | igrd2587465cmp
tab | demo-save | demo-save | demo | basic | advanced | admin | custom1 | custom2
admin | HW | HW | HW |  |  | VU
ReadMe | HW | HW | VW |  |  | VU
Control Panel | HW | HW | VW |  |  | VU
SectProps | HW | HW | VW |  |  | VU
Stresses | HW | HW | VW |  |  | VU
Detailed | HW | HW | VW |  |  | VU
Mp | HW | HW | VW |  |  | VU
My | HW | HW | VW |  |  | VU
Welcome | VW | VW | HW |  |  | VU
SectProps FORMULAS | HW | HW | HW |  |  | VU
Stresses FORMULAS | HW | HW | HW |  |  | VU

## ReadMe (hidden)
| Spreadsheet Title: | I-Girder Section Analysis, AASHTO LRFD 3rd Ed. (2004), Art. 6.10; ver. 0.122 ( (c) DesignSpreadsheets.com 2005-2008)
| Last Revision Date: | 2005-08-27
***All blue fields with double frames are used for input.***
by DesignSpreadsheets.com
www.DesignSpreadsheets.com
email: info@designspreadsheets.com
| Project | I-Girder Section Analysis and Design Spreadsheet Demo for DesignSpreadsheets.com Website
| Job No. | xy
| Subject | Spreadsheet Demo
| Sheet No. | xy
| Made By | admin
| Date Made | 4/12/2006
| Checked By | admin
| Date Checked | 4/12/2006
Comments
Spreadsheet Instructions
[ah..hey…ca..][r..p……c….i..t][.es.ct.ca..yo.as..s]
Checks for marking relevant/nonrelevant calculations in the left column:
| 1. | Positive / Negative Moment Region
| 2. | Composite / Noncomposite Section
| 3. | Compact / Noncompact Section (Local)
Note:
Factor 1.5 used for construction loads (Strength IV load combination - high dead load to live load ratio).
Color Coding:
| [LIGHT BROWN shading] | headings
| [CYAN shading] | user's input
| [STRIPED CYAN shading] | user's input that typically depends on other input (typically, these cells do not need to be changed)
| [YELLOW shading] | important conclusions, values, etc.
¦¦ |  | '¦¦' with green shading in very left column - relevant calculations for current input
x |  | red 'x' in very left column - nonrelevant calculations for current input
. |  | '.' in very left column - calculations not considered in the current version of the spreadsheet but referenced for completeness
| [RED bold font] | failed code check
x | TO DO:
x
x |  | Replace hand sketches by "EXCEL sketch". Show dimensions for this sketch: concatenate e.g. "t_bf = 2 in" and keep this in Globals tab.
Disclaimer
This spreadsheet was tested for reliability and accuracy by DesignSpreadsheets.com. However, it is entirely responsibility of the spreadsheet user to verify the applicability and accuracy of any results obtained from this spreadsheet. DesignSpreadsheets.com is not liable for any damages, direct or indirect, resulting from using this spreadsheet.
Spreadsheet Revision History
x | 7/6/2005 [ver. 0.1] | First version, spreadsheet formulas were checked on hardcopy printout.
x | 8/22/2005 [ver. 0.11] | Beta version. Added tabs for detailed section analysis ("Detailed"), calculation of plastic and yield moments ("Mp" and "My"), and easier handling of multiple sections within single spreadsheet ("Control Panel"). Added marks for relevant and nonrelevant calculations to the left column, that change based on user's input. Added option to hide nonrelevant rows for printing.
x | 8/27/2005 [ver. 012] | Upgrade the database interface for this spreadsheet: all databases will be stored localy on each sheet (more flexible and easier to maintain). Added new "Control Panel" tab similar to that one in "Shear Studs" spreadsheet.
| 4/11/2006 [ver. 0.121] | First BridgeArt.net version.
| 4/14/2006 [ver. 0.122] | Minor cosmetic revisions.
Registration
Unregistered Demo Version
| Registration Key | ???

## Control Panel (hidden)
Active Record Name
no of
|  |  |  | record | check of
| Database of All Records |  |  | name | repeated
|  |  |  | repetitions | records
1 | Girder 1 |  |  | 1 | OK
2 | Girder 2 - Neg. Moment Region |  |  | 1
3 | Girder 3 - Pos. Moment Region |  |  | 1
4 | Girder 4 |  |  | 1
5 | Girder 5 |  |  | 1
6 | Girder 6 |  |  | 1
7 | Girder 7 |  |  | 1
8 | Girder 8 |  |  | 1
9 | Girder 9 |  |  | 1
10
11
12
13
14
15
16
17
18
19
20
21
22
23
24
25
26
27
28
29
30
31
32
33
34
35
36
37
38
39
40
41
42
43
44
45
46
47
48
49
50
51
52
53
54
55
56
57
58
59
60
61
62
63
64
65
66
67
68
69
70
71
72
73
74
75
76
77
78
79
80
81
82
83
84
85
86
87
88
89
90
91
92
93
94
95
96
97
98
99
100
101
102
103
104
105
106
107
108
109
110
111
112
113
114
115
116
117
118
119
120
121
122
123
124
125
126
127
128
129
130
131
132
133
134
135
136
137
138
139
140
141
142
143
144
145
146
147
148
149
150
151
152
153
154
155
156
157
158
159
160
161
162
163
164
165
166
167
168
169
170
171
172
173
174
175
176
177
178
179
180
181
182
183
184
185
186
187
188
189
190
191
192
193
194
195
196
197
198
199
200
201
Global Variables
| maxNumRecords = | 201 | maximum number of records (can be increased)
"SectProps" Tab
| maxNumFields = | 50
| maxNumSubfields = | 1
"Stresses" Tab
| maxNumFields = | 20
| maxNumSubfields = | 1
"Detailed" Tab
| maxNumFields = | 400
| maxNumSubfields = | 1
"Mp" Tab
| maxNumFields = | 100
| maxNumSubfields = | 1
"My" Tab
| maxNumFields = | 150
| maxNumSubfields = | 1
| Active Record Name = | Girder 2 - Neg. Moment Region | (This cell is unlocked to allow VBA write into it.)
| index = | 2
| Has Record Name Changed = | YES | Record will become dirty if record name has changed since last upload from database. It is used to give warning when record is saved to prevent acciental data overwriting. (This cell is unlocked to allow VBA write into it.)
| Has Input Changed = | NO | Used to give warning is input has changed and user wants to upload new record - all changes would be lost. (This cell is unlocked to allow VBA write into it.)
● marks to hide/show unrelevant calculations
| markyes | ¦¦
| markno | x
| marknotconsidered | .
Save current input data to the database. The input data will be associated with active record name.
Upload input data for the previous or next record in the database.
Upload input data for active (selected) record.
Select database record you want to upload and hit "Upload From Database" button.
Add new names for records into the blue shaded fields.
Hide non-relevant rows for current input (use e.g. prior to printing).
Show all rows

## SectProps (hidden)
Database of inputs for SectProps tab.
[11 empty] | Fields to | record no = | 0 | 1 | 2 | 3 | 4 | 5 | 6 | 7 | 8 | 9 | 10 | 11 | 12 | 13 | 14 | 15 | 16 | 17 | 18 | 19 | 20 | 21 | 22 | 23 | 24 | 25 | 26 | 27 | 28 | 29 | 30 | 31 | 32 | 33 | 34 | 35 | 36 | 37 | 38 | 39 | 40 | 41 | 42 | 43 | 44 | 45 | 46 | 47 | 48 | 49 | 50 | 51 | 52 | 53 | 54 | 55 | 56 | 57 | 58 | 59 | 60 | 61 | 62 | 63 | 64 | 65 | 66 | 67 | 68 | 69 | 70 | 71 | 72 | 73 | 74 | 75 | 76 | 77 | 78 | 79 | 80 | 81 | 82 | 83 | 84 | 85 | 86 | 87 | 88 | 89 | 90 | 91 | 92 | 93 | 94 | 95 | 96 | 97 | 98 | 99 | 100 | 101 | 102 | 103 | 104 | 105 | 106 | 107 | 108 | 109 | 110 | 111 | 112 | 113 | 114 | 115 | 116 | 117 | 118 | 119 | 120 | 121 | 122 | 123 | 124 | 125 | 126 | 127 | 128 | 129 | 130 | 131 | 132 | 133 | 134 | 135 | 136 | 137 | 138 | 139 | 140 | 141 | 142 | 143 | 144 | 145 | 146 | 147 | 148 | 149 | 150 | 151 | 152 | 153 | 154 | 155 | 156 | 157 | 158 | 159 | 160 | 161 | 162 | 163 | 164 | 165 | 166 | 167 | 168 | 169 | 170 | 171 | 172 | 173 | 174 | 175 | 176 | 177 | 178 | 179 | 180 | 181 | 182 | 183 | 184 | 185 | 186 | 187 | 188 | 189 | 190 | 191 | 192 | 193 | 194 | 195 | 196 | 197 | 198 | 199 | 200
[11 empty] | Save to | column no = | 0 | 1 | 2 | 3 | 4 | 5 | 6 | 7 | 8 | 9 | 10 | 11 | 12 | 13 | 14 | 15 | 16 | 17 | 18 | 19 | 20 | 21 | 22 | 23 | 24 | 25 | 26 | 27 | 28 | 29 | 30 | 31 | 32 | 33 | 34 | 35 | 36 | 37 | 38 | 39 | 40 | 41 | 42 | 43 | 44 | 45 | 46 | 47 | 48 | 49 | 50 | 51 | 52 | 53 | 54 | 55 | 56 | 57 | 58 | 59 | 60 | 61 | 62 | 63 | 64 | 65 | 66 | 67 | 68 | 69 | 70 | 71 | 72 | 73 | 74 | 75 | 76 | 77 | 78 | 79 | 80 | 81 | 82 | 83 | 84 | 85 | 86 | 87 | 88 | 89 | 90 | 91 | 92 | 93 | 94 | 95 | 96 | 97 | 98 | 99 | 100 | 101 | 102 | 103 | 104 | 105 | 106 | 107 | 108 | 109 | 110 | 111 | 112 | 113 | 114 | 115 | 116 | 117 | 118 | 119 | 120 | 121 | 122 | 123 | 124 | 125 | 126 | 127 | 128 | 129 | 130 | 131 | 132 | 133 | 134 | 135 | 136 | 137 | 138 | 139 | 140 | 141 | 142 | 143 | 144 | 145 | 146 | 147 | 148 | 149 | 150 | 151 | 152 | 153 | 154 | 155 | 156 | 157 | 158 | 159 | 160 | 161 | 162 | 163 | 164 | 165 | 166 | 167 | 168 | 169 | 170 | 171 | 172 | 173 | 174 | 175 | 176 | 177 | 178 | 179 | 180 | 181 | 182 | 183 | 184 | 185 | 186 | 187 | 188 | 189 | 190 | 191 | 192 | 193 | 194 | 195 | 196 | 197 | 198 | 199 | 200
Warning: Record name has changed since the input data were uploaded. | [10 empty] | database |  | Girder 1 | Girder 2 - Neg. Moment Region | Girder 3 - Pos. Moment Region | Girder 4 | Girder 5 | Girder 6 | Girder 7 | Girder 8 | Girder 9 | 0 | 0 | 0 | 0 | 0 | 0 | 0 | 0 | 0 | 0 | 0 | 0 | 0 | 0 | 0 | 0 | 0 | 0 | 0 | 0 | 0 | 0 | 0 | 0 | 0 | 0 | 0 | 0 | 0 | 0 | 0 | 0 | 0 | 0 | 0 | 0 | 0 | 0 | 0 | 0 | 0 | 0 | 0 | 0 | 0 | 0 | 0 | 0 | 0 | 0 | 0 | 0 | 0 | 0 | 0 | 0 | 0 | 0 | 0 | 0 | 0 | 0 | 0 | 0 | 0 | 0 | 0 | 0 | 0 | 0 | 0 | 0 | 0 | 0 | 0 | 0 | 0 | 0 | 0 | 0 | 0 | 0 | 0 | 0 | 0 | 0 | 0 | 0 | 0 | 0 | 0 | 0 | 0 | 0 | 0 | 0 | 0 | 0 | 0 | 0 | 0 | 0 | 0 | 0 | 0 | 0 | 0 | 0 | 0 | 0 | 0 | 0 | 0 | 0 | 0 | 0 | 0 | 0 | 0 | 0 | 0 | 0 | 0 | 0 | 0 | 0 | 0 | 0 | 0 | 0 | 0 | 0 | 0 | 0 | 0 | 0 | 0 | 0 | 0 | 0 | 0 | 0 | 0 | 0 | 0 | 0 | 0 | 0 | 0 | 0 | 0 | 0 | 0 | 0 | 0 | 0 | 0 | 0 | 0 | 0 | 0 | 0 | 0 | 0 | 0 | 0 | 0 | 0 | 0 | 0 | 0 | 0 | 0 | 0 | 0 | 0 | 0 | 0 | 0 | 0 | 0 | 0 | 0 | 0 | 0 | 0 | 0 | 0 | 0 | 0 | 0 | 0
1
INPUT |  |  | OUTPUT - Sectional Properties | [8 empty] | 2
|  |  | (section transformed into steel) | [8 empty] | 3
4
Girder |  |  |  | Girder Only | Composite (3n) | Composite (n) | Composite (rebar) |  |  |  |  | 5
bbf | 20 | in | Girder A [in2] | 114.8125 | 114.8125 | 114.8125 | 114.8125 |  |  |  | x00 | 6 | Database of inputs for SectProps tab. 0 0: 18; Database of inputs for SectProps tab. 1 1: 20; Database of inputs for SectProps tab. 2 2: 18; Database of inputs for SectProps tab. 3 3: 18; Database of inputs for SectProps tab. 4 4: 18; Database of inputs for SectProps tab. 5 5: 18; Database of inputs for SectProps tab. 6 6: 18; Database of inputs for SectProps tab. 7 7: 18; Database of inputs for SectProps tab. 8 8: 20
btf | 18 | in | Girder ycg [in] | 35.2632 | 35.2632 | 35.2632 | 35.2632 |  |  |  | x00 | 7 | Database of inputs for SectProps tab. 0 0: 18; Database of inputs for SectProps tab. 1 1: 18; Database of inputs for SectProps tab. 2 2: 18; Database of inputs for SectProps tab. 3 3: 18; Database of inputs for SectProps tab. 4 4: 18; Database of inputs for SectProps tab. 5 5: 18; Database of inputs for SectProps tab. 6 6: 18; Database of inputs for SectProps tab. 7 7: 16; Database of inputs for SectProps tab. 8 8: 18
tbf | 2 | in | Girder Iz [in4] | 111027.5672 | 111027.5672 | 111027.5672 | 111027.5672 |  |  |  | x00 | 8 | Database of inputs for SectProps tab. 0 0: 1.25; Database of inputs for SectProps tab. 1 1: 2; Database of inputs for SectProps tab. 2 2: 1.25; Database of inputs for SectProps tab. 3 3: 1.875; Database of inputs for SectProps tab. 4 4: 1; Database of inputs for SectProps tab. 5 5: 1.25; Database of inputs for SectProps tab. 6 6: 1; Database of inputs for SectProps tab. 7 7: 1.375; Database of inputs for SectProps tab. 8 8: 2
ttf | 2 | in | Haunch A [in2] | - | 0 | 0 | - |  |  |  | x00 | 9 | Database of inputs for SectProps tab. 0 0: 1; Database of inputs for SectProps tab. 1 1: 2; Database of inputs for SectProps tab. 2 2: 1; Database of inputs for SectProps tab. 3 3: 1.75; Database of inputs for SectProps tab. 4 4: 1; Database of inputs for SectProps tab. 5 5: 1.25; Database of inputs for SectProps tab. 6 6: 0.75; Database of inputs for SectProps tab. 7 7: 1; Database of inputs for SectProps tab. 8 8: 2
hw | 69 | in | Haunch ycg [in] | - | 73.75 | 73.75 | - |  |  |  | x00 | 10 | Database of inputs for SectProps tab. 0 0: 51; Database of inputs for SectProps tab. 1 1: 69; Database of inputs for SectProps tab. 2 2: 51; Database of inputs for SectProps tab. 3 3: 51; Database of inputs for SectProps tab. 4 4: 51; Database of inputs for SectProps tab. 5 5: 51; Database of inputs for SectProps tab. 6 6: 51; Database of inputs for SectProps tab. 7 7: 69; Database of inputs for SectProps tab. 8 8: 69
tw | 0.5625 | in | Haunch Iz [in4] | - | 0 | 0 | - |  |  |  | x00 | 11 | Database of inputs for SectProps tab. 0 0: 0.625; Database of inputs for SectProps tab. 1 1: 0.5625; Database of inputs for SectProps tab. 2 2: 0.625; Database of inputs for SectProps tab. 3 3: 0.625; Database of inputs for SectProps tab. 4 4: 0.625; Database of inputs for SectProps tab. 5 5: 0.625; Database of inputs for SectProps tab. 6 6: 0.625; Database of inputs for SectProps tab. 7 7: 0.5; Database of inputs for SectProps tab. 8 8: 0.5625
|  |  | Deck A [in2] | - | 37.6875 | 113.0625 | - |  |  |  |  | 12
Deck |  |  | Deck ycg [in] | - | 79 | 79 | - |  |  |  |  | 13
bd | 100.5 | in | Deck Iz [in4] | - | 254.3906 | 763.1719 | - |  |  |  | x00 | 14 | Database of inputs for SectProps tab. 0 0: 75.468; Database of inputs for SectProps tab. 1 1: 100.5; Database of inputs for SectProps tab. 2 2: 75.468; Database of inputs for SectProps tab. 3 3: 75.468; Database of inputs for SectProps tab. 4 4: 75.468; Database of inputs for SectProps tab. 5 5: 75.468; Database of inputs for SectProps tab. 6 6: 75.468; Database of inputs for SectProps tab. 7 7: 100; Database of inputs for SectProps tab. 8 8: 100.5
td | 9 | in | Rebar A | - | - | - | 9.3 |  |  |  | x00 | 15 | Database of inputs for SectProps tab. 0 0: 8; Database of inputs for SectProps tab. 1 1: 9; Database of inputs for SectProps tab. 2 2: 8; Database of inputs for SectProps tab. 3 3: 8; Database of inputs for SectProps tab. 4 4: 8; Database of inputs for SectProps tab. 5 5: 8; Database of inputs for SectProps tab. 6 6: 8; Database of inputs for SectProps tab. 7 7: 9; Database of inputs for SectProps tab. 8 8: 9
As1 | 9.3 | in2 | Rebar ycg | - | - | - | 78.87 |  |  |  | x00 | 16 | Database of inputs for SectProps tab. 0 0: 1.98; Database of inputs for SectProps tab. 1 1: 9.3; Database of inputs for SectProps tab. 2 2: 1.98; Database of inputs for SectProps tab. 3 3: 1.98; Database of inputs for SectProps tab. 4 4: 1.98; Database of inputs for SectProps tab. 5 5: 1.98; Database of inputs for SectProps tab. 6 6: 1.98; Database of inputs for SectProps tab. 7 7: 0.0001; Database of inputs for SectProps tab. 8 8: 9.3
As2 | 0 | in2 | Rebar Iz | - | - | - | 0 |  |  |  | x00 | 17 | Database of inputs for SectProps tab. 0 0: 1.36; Database of inputs for SectProps tab. 1 1: 0; Database of inputs for SectProps tab. 2 2: 1.36; Database of inputs for SectProps tab. 3 3: 1.36; Database of inputs for SectProps tab. 4 4: 1.36; Database of inputs for SectProps tab. 5 5: 1.36; Database of inputs for SectProps tab. 6 6: 1.36; Database of inputs for SectProps tab. 7 7: 0.0001; Database of inputs for SectProps tab. 8 8: 0
d1 | 4.63 | in | Total A | 114.8125 | 152.5 | 227.875 | 124.1125 |  |  |  | x00 | 18 | Database of inputs for SectProps tab. 0 0: 2; Database of inputs for SectProps tab. 1 1: 4.63; Database of inputs for SectProps tab. 2 2: 2; Database of inputs for SectProps tab. 3 3: 2; Database of inputs for SectProps tab. 4 4: 2; Database of inputs for SectProps tab. 5 5: 2; Database of inputs for SectProps tab. 6 6: 2; Database of inputs for SectProps tab. 7 7: 0; Database of inputs for SectProps tab. 8 8: 4.63
d2 | 0 | in | Total ycg | 35.2632 | 46.0719 | 56.9637 | 38.5307 |  |  |  | x00 | 19 | Database of inputs for SectProps tab. 0 0: 2; Database of inputs for SectProps tab. 1 1: 0; Database of inputs for SectProps tab. 2 2: 2; Database of inputs for SectProps tab. 3 3: 2; Database of inputs for SectProps tab. 4 4: 2; Database of inputs for SectProps tab. 5 5: 2; Database of inputs for SectProps tab. 6 6: 2; Database of inputs for SectProps tab. 7 7: 0; Database of inputs for SectProps tab. 8 8: 0
|  |  | Total Iz | 111027.5672 | 165558.31 | 220760.2668 | 127386.8786 |  |  |  |  | 20
Hauch |  |  | y_topdeck(d) [in] | - | 37.4281 | 26.5363 | - |  |  |  |  | 21
bh | 0 | in | y_topbar(c) [in] | - | 32.7981 | 21.9063 | 40.3393 | Section Properties about Weak Axis |  |  | x00 | 22 | Database of inputs for SectProps tab. 0 0: 0; Database of inputs for SectProps tab. 1 1: 0; Database of inputs for SectProps tab. 2 2: 0; Database of inputs for SectProps tab. 3 3: 0; Database of inputs for SectProps tab. 4 4: 0; Database of inputs for SectProps tab. 5 5: 0; Database of inputs for SectProps tab. 6 6: 0; Database of inputs for SectProps tab. 7 7: 0; Database of inputs for SectProps tab. 8 8: 0
th | 1.5 | in | y_topgrd(b) [in] | 37.7368 | 26.9281 | 16.0363 | 34.4693 | Iy = | 2306.3567 | in4 | x00 | 23 | Database of inputs for SectProps tab. 0 0: 0; Database of inputs for SectProps tab. 1 1: 1.5; Database of inputs for SectProps tab. 2 2: 0; Database of inputs for SectProps tab. 3 3: 0; Database of inputs for SectProps tab. 4 4: 0; Database of inputs for SectProps tab. 5 5: 0; Database of inputs for SectProps tab. 6 6: 0; Database of inputs for SectProps tab. 7 7: 2.5; Database of inputs for SectProps tab. 8 8: 1.5
|  |  | y_botgrd(a) [in] | 35.2632 | 46.0719 | 56.9637 | 38.5307 | Sy[TOP FLANGE] = | 256.2619 | in3 |  | 24
Modular ratio |  |  | S_topdeck(d) [in3] | - | 4423.3724 | 8319.1675 | - | Sy[BOT FLANGE] = | 230.6357 | in3 |  | 25
n | 8 | [-] | S_topbar(c) [in3] | - | 5047.8059 | 10077.4595 | 3157.8888 |  |  |  | x00 | 26 | Database of inputs for SectProps tab. 0 0: 7.9; Database of inputs for SectProps tab. 1 1: 8; Database of inputs for SectProps tab. 2 2: 7.9; Database of inputs for SectProps tab. 3 3: 7.9; Database of inputs for SectProps tab. 4 4: 7.9; Database of inputs for SectProps tab. 5 5: 7.9; Database of inputs for SectProps tab. 6 6: 7.9; Database of inputs for SectProps tab. 7 7: 7.9; Database of inputs for SectProps tab. 8 8: 8
|  |  | S_topgrd(b) [in3] | 2942.1565 | 6148.1676 | 13766.2491 | 3695.6669 |  |  |  |  | 27
|  |  | S_botgrd(a) [in3] | 3148.5391 | 3593.4749 | 3875.458 | 3306.1098 |  |  |  |  | 28
29
|  |  | Neutral Axis Check | [8 empty] | 30
|  |  | OK - neutral axis is within girder | [8 empty] | 31
32
Comment | [11 empty] | 33
[11 empty] | x00 | 34 | Database of inputs for SectProps tab. 4 4: Detailed analysis not performed.; Database of inputs for SectProps tab. 5 5: Detailed analysis not performed.; Database of inputs for SectProps tab. 6 6: Detailed analysis not performed.
35
I-Girder Section Analysis, AASHTO LRFD
3rd Ed. (2004), Art. 6.10; ver. 0.122
( (c) DesignSpreadsheets.com 2005-2008)

## Stresses (hidden)
Database of inputs for Stresses tab.
Fields to
Note: Stress sign convention for this sheet - compressive stresses are reported as negative, tensile stresses as positive (sign convention for moments - see sketch below). | [14 empty] | Save to | record no = | 0 | 1 | 2 | 3 | 4 | 5 | 6 | 7 | 8 | 9 | 10 | 11 | 12 | 13 | 14 | 15 | 16 | 17 | 18 | 19 | 20 | 21 | 22 | 23 | 24 | 25 | 26 | 27 | 28 | 29 | 30 | 31 | 32 | 33 | 34 | 35 | 36 | 37 | 38 | 39 | 40 | 41 | 42 | 43 | 44 | 45 | 46 | 47 | 48 | 49 | 50 | 51 | 52 | 53 | 54 | 55 | 56 | 57 | 58 | 59 | 60 | 61 | 62 | 63 | 64 | 65 | 66 | 67 | 68 | 69 | 70 | 71 | 72 | 73 | 74 | 75 | 76 | 77 | 78 | 79 | 80 | 81 | 82 | 83 | 84 | 85 | 86 | 87 | 88 | 89 | 90 | 91 | 92 | 93 | 94 | 95 | 96 | 97 | 98 | 99 | 100 | 101 | 102 | 103 | 104 | 105 | 106 | 107 | 108 | 109 | 110 | 111 | 112 | 113 | 114 | 115 | 116 | 117 | 118 | 119 | 120 | 121 | 122 | 123 | 124 | 125 | 126 | 127 | 128 | 129 | 130 | 131 | 132 | 133 | 134 | 135 | 136 | 137 | 138 | 139 | 140 | 141 | 142 | 143 | 144 | 145 | 146 | 147 | 148 | 149 | 150 | 151 | 152 | 153 | 154 | 155 | 156 | 157 | 158 | 159 | 160 | 161 | 162 | 163 | 164 | 165 | 166 | 167 | 168 | 169 | 170 | 171 | 172 | 173 | 174 | 175 | 176 | 177 | 178 | 179 | 180 | 181 | 182 | 183 | 184 | 185 | 186 | 187 | 188 | 189 | 190 | 191 | 192 | 193 | 194 | 195 | 196 | 197 | 198 | 199 | 200
[15 empty] | database | column no = | 0 | 1 | 2 | 3 | 4 | 5 | 6 | 7 | 8 | 9 | 10 | 11 | 12 | 13 | 14 | 15 | 16 | 17 | 18 | 19 | 20 | 21 | 22 | 23 | 24 | 25 | 26 | 27 | 28 | 29 | 30 | 31 | 32 | 33 | 34 | 35 | 36 | 37 | 38 | 39 | 40 | 41 | 42 | 43 | 44 | 45 | 46 | 47 | 48 | 49 | 50 | 51 | 52 | 53 | 54 | 55 | 56 | 57 | 58 | 59 | 60 | 61 | 62 | 63 | 64 | 65 | 66 | 67 | 68 | 69 | 70 | 71 | 72 | 73 | 74 | 75 | 76 | 77 | 78 | 79 | 80 | 81 | 82 | 83 | 84 | 85 | 86 | 87 | 88 | 89 | 90 | 91 | 92 | 93 | 94 | 95 | 96 | 97 | 98 | 99 | 100 | 101 | 102 | 103 | 104 | 105 | 106 | 107 | 108 | 109 | 110 | 111 | 112 | 113 | 114 | 115 | 116 | 117 | 118 | 119 | 120 | 121 | 122 | 123 | 124 | 125 | 126 | 127 | 128 | 129 | 130 | 131 | 132 | 133 | 134 | 135 | 136 | 137 | 138 | 139 | 140 | 141 | 142 | 143 | 144 | 145 | 146 | 147 | 148 | 149 | 150 | 151 | 152 | 153 | 154 | 155 | 156 | 157 | 158 | 159 | 160 | 161 | 162 | 163 | 164 | 165 | 166 | 167 | 168 | 169 | 170 | 171 | 172 | 173 | 174 | 175 | 176 | 177 | 178 | 179 | 180 | 181 | 182 | 183 | 184 | 185 | 186 | 187 | 188 | 189 | 190 | 191 | 192 | 193 | 194 | 195 | 196 | 197 | 198 | 199 | 200
|  | Warning: Record name has changed since the input data were uploaded. | [14 empty] | Girder 1 | Girder 2 - Neg. Moment Region | Girder 3 - Pos. Moment Region | Girder 4 | Girder 5 | Girder 6 | Girder 7 | Girder 8 | Girder 9 | 0 | 0 | 0 | 0 | 0 | 0 | 0 | 0 | 0 | 0 | 0 | 0 | 0 | 0 | 0 | 0 | 0 | 0 | 0 | 0 | 0 | 0 | 0 | 0 | 0 | 0 | 0 | 0 | 0 | 0 | 0 | 0 | 0 | 0 | 0 | 0 | 0 | 0 | 0 | 0 | 0 | 0 | 0 | 0 | 0 | 0 | 0 | 0 | 0 | 0 | 0 | 0 | 0 | 0 | 0 | 0 | 0 | 0 | 0 | 0 | 0 | 0 | 0 | 0 | 0 | 0 | 0 | 0 | 0 | 0 | 0 | 0 | 0 | 0 | 0 | 0 | 0 | 0 | 0 | 0 | 0 | 0 | 0 | 0 | 0 | 0 | 0 | 0 | 0 | 0 | 0 | 0 | 0 | 0 | 0 | 0 | 0 | 0 | 0 | 0 | 0 | 0 | 0 | 0 | 0 | 0 | 0 | 0 | 0 | 0 | 0 | 0 | 0 | 0 | 0 | 0 | 0 | 0 | 0 | 0 | 0 | 0 | 0 | 0 | 0 | 0 | 0 | 0 | 0 | 0 | 0 | 0 | 0 | 0 | 0 | 0 | 0 | 0 | 0 | 0 | 0 | 0 | 0 | 0 | 0 | 0 | 0 | 0 | 0 | 0 | 0 | 0 | 0 | 0 | 0 | 0 | 0 | 0 | 0 | 0 | 0 | 0 | 0 | 0 | 0 | 0 | 0 | 0 | 0 | 0 | 0 | 0 | 0 | 0 | 0 | 0 | 0 | 0 | 0 | 0 | 0 | 0 | 0 | 0 | 0 | 0 | 0 | 0 | 0 | 0 | 0 | 0
INPUT - Moments
|  | DC1 | -4840 | kip-ft | [10 empty] | x00 |  | 0 0: 1895; 1 1: -4840; 2 2: 1876; 3 3: -2388; 4 4: -35; 5 5: -1163; 6 6: -2323; 7 7: 2202; 8 8: -4840
|  | DC2 | -690 | kip-ft | [10 empty] | x00 |  | 0 0: 221; 1 1: -690; 2 2: 219; 3 3: -230; 4 4: 13; 5 5: -120; 6 6: -222; 7 7: 335; 8 8: -690
|  | DW | -664 | kip-ft | [10 empty] | x00 |  | 0 0: 296; 1 1: -664; 2 2: 293; 3 3: -308; 4 4: 17; 5 5: -161; 6 6: -296; 7 7: 332; 8 8: -664
|  | LL+I | -4040 | kip-ft | [10 empty] | x00 |  | 0 0: 1939; 1 1: -4040; 2 2: 1919; 3 3: -1552; 4 4: 929; 5 5: -1185; 6 6: -1562; 7 7: 3529; 8 8: -4040
|  | LL+I fat range |  | kip-ft | [10 empty] | x00 |  | 0 0: 658; 2 2: 649; 3 3: -370; 4 4: 386; 5 5: 303; 6 6: 361
|  | LL+I permit |  | kip-ft | [10 empty] | x00 |  | 0 0: 3078; 2 2: 3048; 3 3: -1665; 4 4: 1568; 5 5: -1176; 6 6: -1602
|  | SE |  | kip-ft | [10 empty] | x00 |  | 0 0: 0; 2 2: 0; 3 3: 0; 4 4: 0; 5 5: -142; 6 6: 0
OUTPUT - Stresses
x |  | Positive Moment Region (stress at the top of deck is reported as stress in concrete: fc=fs/n or fc=fs/(3n))
x |  | Load Acting on | Grd Only | Composite (3n) |  |  | Composite (n)
x |  | Load Type | DC1 | DC2 | DW | SE | LL+I | LL+I fat | LL+I p | Service II | Strength I | Strength II | Fatigue | Governing
x | STRESS [ksi] | @ topdeck(d) | 0 | 0.077995 | 0.075056 | 0 | 0.72844 | 0 | 0 | 1.1 | 1.4848 | 0.21008 | 0 | 0
x |  | @ topbar(c) | 0 | 1.6403 | 1.5785 | 0 | 4.8107 | 0 | 0 | 9.4728 | 12.8369 | 4.4182 | 0 | 0
x |  | @ topgrd(b) | 19.7406 | 1.3467 | 1.296 | 0 | 3.5217 | 0 | 0 | 26.9615 | 34.4661 | 28.3032 | 0 | 0
x |  | @ botgrd(a) | -18.4467 | -2.3042 | -2.2174 | 0 | -12.5095 | 0 | 0 | -39.2305 | -51.1562 | -29.2646 | 0 | 0
¦¦ |  | Negative Moment Region (stress at the top of deck is reported as stress in concrete using short-term composite section: fc=fs/n)
¦¦ |  | Load Acting on | Grd Only | Composite (rebar)
¦¦ |  | Load Type | DC1 | DC2 | DW | SE | LL+I | LL+I fat | LL+I p | Service II | Strength I | Strength II | Fatigue | Governing
¦¦ | STRESS [ksi] | @ topdeck(d) | 0 | 0.12441 | 0.11972 | 0 | 0.72844 | 0 | 0 | 1.1911 | 1.6099 | 0.3351 | 0 | 1.6099
¦¦ |  | @ topbar(c) | 0 | 2.622 | 2.5232 | 0 | 15.352 | 0 | 0 | 25.1028 | 33.9284 | 7.0623 | 0 | 33.9284
¦¦ |  | @ topgrd(b) | 19.7406 | 2.2405 | 2.156 | 0 | 13.1181 | 0 | 0 | 41.1906 | 53.667 | 30.7104 | 0 | 53.667
¦¦ |  | @ botgrd(a) | -18.4467 | -2.5045 | -2.4101 | 0 | -14.6638 | 0 | 0 | -42.4241 | -55.4656 | -29.804 | 0 | -55.4656
[9 empty] | Moment [kip-ft] → | -11446 | -14978.5 | -7908.5 | 0
I-Girder Section Analysis, AASHTO LRFD
3rd Ed. (2004), Art. 6.10; ver. 0.122
( (c) DesignSpreadsheets.com 2005-2008)

## Detailed (hidden)
Database of Detailed tab.
Note: sign convention for this sheet - all moments and stresses are entered and reported as absolute values.
| Variable/Formula | Value | Units | Comment | AASHTO Page
¦¦ indicates that corresponding checks are applicable for section under consideration (based on user's input)
| BASIC INPUTS |  |  |  |  | Fields to
[6 empty] | Save to | record no = | 0 | 1 | 2 | 3 | 4 | 5 | 6 | 7 | 8 | 9 | 10 | 11 | 12 | 13 | 14 | 15 | 16 | 17 | 18 | 19 | 20 | 21 | 22 | 23 | 24 | 25 | 26 | 27 | 28 | 29 | 30 | 31 | 32 | 33 | 34 | 35 | 36 | 37 | 38 | 39 | 40 | 41 | 42 | 43 | 44 | 45 | 46 | 47 | 48 | 49 | 50 | 51 | 52 | 53 | 54 | 55 | 56 | 57 | 58 | 59 | 60 | 61 | 62 | 63 | 64 | 65 | 66 | 67 | 68 | 69 | 70 | 71 | 72 | 73 | 74 | 75 | 76 | 77 | 78 | 79 | 80 | 81 | 82 | 83 | 84 | 85 | 86 | 87 | 88 | 89 | 90 | 91 | 92 | 93 | 94 | 95 | 96 | 97 | 98 | 99 | 100 | 101 | 102 | 103 | 104 | 105 | 106 | 107 | 108 | 109 | 110 | 111 | 112 | 113 | 114 | 115 | 116 | 117 | 118 | 119 | 120 | 121 | 122 | 123 | 124 | 125 | 126 | 127 | 128 | 129 | 130 | 131 | 132 | 133 | 134 | 135 | 136 | 137 | 138 | 139 | 140 | 141 | 142 | 143 | 144 | 145 | 146 | 147 | 148 | 149 | 150 | 151 | 152 | 153 | 154 | 155 | 156 | 157 | 158 | 159 | 160 | 161 | 162 | 163 | 164 | 165 | 166 | 167 | 168 | 169 | 170 | 171 | 172 | 173 | 174 | 175 | 176 | 177 | 178 | 179 | 180 | 181 | 182 | 183 | 184 | 185 | 186 | 187 | 188 | 189 | 190 | 191 | 192 | 193 | 194 | 195 | 196 | 197 | 198 | 199 | 200
[6 empty] | database | column no = | 0 | 1 | 2 | 3 | 4 | 5 | 6 | 7 | 8 | 9 | 10 | 11 | 12 | 13 | 14 | 15 | 16 | 17 | 18 | 19 | 20 | 21 | 22 | 23 | 24 | 25 | 26 | 27 | 28 | 29 | 30 | 31 | 32 | 33 | 34 | 35 | 36 | 37 | 38 | 39 | 40 | 41 | 42 | 43 | 44 | 45 | 46 | 47 | 48 | 49 | 50 | 51 | 52 | 53 | 54 | 55 | 56 | 57 | 58 | 59 | 60 | 61 | 62 | 63 | 64 | 65 | 66 | 67 | 68 | 69 | 70 | 71 | 72 | 73 | 74 | 75 | 76 | 77 | 78 | 79 | 80 | 81 | 82 | 83 | 84 | 85 | 86 | 87 | 88 | 89 | 90 | 91 | 92 | 93 | 94 | 95 | 96 | 97 | 98 | 99 | 100 | 101 | 102 | 103 | 104 | 105 | 106 | 107 | 108 | 109 | 110 | 111 | 112 | 113 | 114 | 115 | 116 | 117 | 118 | 119 | 120 | 121 | 122 | 123 | 124 | 125 | 126 | 127 | 128 | 129 | 130 | 131 | 132 | 133 | 134 | 135 | 136 | 137 | 138 | 139 | 140 | 141 | 142 | 143 | 144 | 145 | 146 | 147 | 148 | 149 | 150 | 151 | 152 | 153 | 154 | 155 | 156 | 157 | 158 | 159 | 160 | 161 | 162 | 163 | 164 | 165 | 166 | 167 | 168 | 169 | 170 | 171 | 172 | 173 | 174 | 175 | 176 | 177 | 178 | 179 | 180 | 181 | 182 | 183 | 184 | 185 | 186 | 187 | 188 | 189 | 190 | 191 | 192 | 193 | 194 | 195 | 196 | 197 | 198 | 199 | 200
| Warning: Record name has changed since the input data were uploaded. | [6 empty] | Girder 1 | Girder 2 - Neg. Moment Region | Girder 3 - Pos. Moment Region | Girder 4 | Girder 5 | Girder 6 | Girder 7 | Girder 8 | Girder 9 | 0 | 0 | 0 | 0 | 0 | 0 | 0 | 0 | 0 | 0 | 0 | 0 | 0 | 0 | 0 | 0 | 0 | 0 | 0 | 0 | 0 | 0 | 0 | 0 | 0 | 0 | 0 | 0 | 0 | 0 | 0 | 0 | 0 | 0 | 0 | 0 | 0 | 0 | 0 | 0 | 0 | 0 | 0 | 0 | 0 | 0 | 0 | 0 | 0 | 0 | 0 | 0 | 0 | 0 | 0 | 0 | 0 | 0 | 0 | 0 | 0 | 0 | 0 | 0 | 0 | 0 | 0 | 0 | 0 | 0 | 0 | 0 | 0 | 0 | 0 | 0 | 0 | 0 | 0 | 0 | 0 | 0 | 0 | 0 | 0 | 0 | 0 | 0 | 0 | 0 | 0 | 0 | 0 | 0 | 0 | 0 | 0 | 0 | 0 | 0 | 0 | 0 | 0 | 0 | 0 | 0 | 0 | 0 | 0 | 0 | 0 | 0 | 0 | 0 | 0 | 0 | 0 | 0 | 0 | 0 | 0 | 0 | 0 | 0 | 0 | 0 | 0 | 0 | 0 | 0 | 0 | 0 | 0 | 0 | 0 | 0 | 0 | 0 | 0 | 0 | 0 | 0 | 0 | 0 | 0 | 0 | 0 | 0 | 0 | 0 | 0 | 0 | 0 | 0 | 0 | 0 | 0 | 0 | 0 | 0 | 0 | 0 | 0 | 0 | 0 | 0 | 0 | 0 | 0 | 0 | 0 | 0 | 0 | 0 | 0 | 0 | 0 | 0 | 0 | 0 | 0 | 0 | 0 | 0 | 0 | 0 | 0 | 0 | 0 | 0 | 0 | 0
1
2
¦¦ |  |  |  | ● general |  |  | 3
¦¦ |  | NEG |  | positive moment region (POS), negative moment region (NEG) |  |  | 4
¦¦ |  | COMPOSITE |  | composite section (COMPOSITE), noncomposite section (NONCOMPOSITE) |  |  | 5
¦¦ | [6 empty] | 6
¦¦ |  |  |  | ● geometry |  |  | 7
¦¦ | tw = | 0.5625 | in | web thickness |  |  | 8
¦¦ | bfc = | 20 | in | full width of compression flange |  |  | 9
¦¦ | tfc = | 2 | in | thickness of compression flange |  |  | 10
¦¦ | D = | 69 | in | web depth |  |  | 11
¦¦ | [6 empty] | 12
¦¦ |  |  |  | ● material properties |  |  | 13
¦¦ | E = | 29000 | ksi | steel Young's modulus |  | x00 | 14 | 0 0: 29000; 1 1: 29000; 2 2: 29000; 3 3: 29000; 4 4: 29000; 5 5: 29000; 6 6: 29000; 7 7: 29000; 8 8: 29000
¦¦ | Fyf = | 50 | ksi | specified minimum yield strenth of flange |  | x00 | 15 | 0 0: 50; 1 1: 50; 2 2: 50; 3 3: 50; 4 4: 50; 5 5: 50; 6 6: 50; 7 7: 50; 8 8: 50
¦¦ | Fyw = | 50 | ksi | specified mininum yield stress of web |  | x00 | 16 | 0 0: 50; 1 1: 50; 2 2: 50; 3 3: 50; 4 4: 50; 5 5: 50; 6 6: 50; 7 7: 50; 8 8: 50
¦¦ | Fy,reinf = | 60 | ksi | specified minimum yield strength of reinforcement |  | x00 | 17 | 0 0: 60; 1 1: 60; 2 2: 60; 3 3: 60; 4 4: 60; 5 5: 60; 6 6: 60; 7 7: 60; 8 8: 60
¦¦ | Fyc = | 50 | ksi | specified minimum yield strength of compression flange |  |  | 18
¦¦ | Fyt = | 50 | ksi | specified minimum yield strength of tension flange |  |  | 19
¦¦ | Fyr = | 35 | ksi | compression flange stress at the onset of nominal yielding | 6-108 |  | 20
¦¦ | note: Fyr = min (0.7Fyc, Fyw), Fyr ≥ 0.5Fyc | [5 empty] | 21
¦¦ | [6 empty] | 22
¦¦ |  |  |  | ● effect of applied loads |  |  | 23
¦¦ | [6 empty] | 24
¦¦ |  |  |  | ● load factors [AASHTO 6.5.4.2] | 6-27 |  | 25
¦¦ | Фf = | 1 | [-] | resistance factor for flexure |  | x00 | 26 | bar: 0 0 to 8 8
¦¦ | Фv = | 1 | [-] | resistance factor for shear |  | x00 | 27 | bar: 0 0 to 8 8
¦¦ | [6 empty] | 28
¦¦ |  |  |  | ● slenderness ratios for local buckling resistance [AASHTO 6.10.8.2.2] | 6-107 |  | 29
¦¦ | λf = bfc / (2tfc) = | 5 | [-] | slenderness ratio for compression flange |  |  | 30
¦¦ | λpf = 0.38 sqrt (E/Fyc) = | 9.1516 | [-] | limiting slenderness ratio for a compact flange |  |  | 31
¦¦ | λrf = 0.56 sqrt (E/Fyc) = | 13.9682 | [-] | limiting slenderness ratio for a noncompact flange |  |  | 32
¦¦ | [6 empty] | 33
¦¦ |  |  |  | ● reduction factors |  |  | 34
¦¦ | Rh = | 0.984 | [-] | ○ hybrid factor to account for reduced contribution of web to nominal flexural resistance at first yield in flange element; use 1.0 for girders with same steel strength for flange and web | 6-80 | x00 | 35 | 0 0: 1; 1 1: 0.984; 2 2: 1; 3 3: 1; 4 4: 1; 5 5: 1; 6 6: 1; 7 7: 1; 8 8: 0.984
. | NOT CONSIDERED: | [5 empty] | 36
. | Rh = [12+β(3ρ-ρ3)] / [12+2β] = | [5 empty] | 37
. | β = 2Dntw / Afn = | [5 empty] | 38
. | ρ = min (Fyw/fn, 1.0) = | [5 empty] | 39
40
¦¦ | Rb = | 0.99 | [-] | ○ web load-shedding factor; accounts for increase in compression flange stress due to web local buckling | 6-81 | x00 | 41 | 0 0: 1; 1 1: 0.99; 2 2: 1; 3 3: 1; 4 4: 1; 5 5: 1; 6 6: 1; 7 7: 1; 8 8: 0.99
¦¦ | Rb = 1 - [awc/(1200+300awc)] [2Dc/tw-λrw] = | 1.0001 | [-] |  |  |  | 42
¦¦ | λrw = 5.7 sqrt(E/Fyc) = | 137.2742 | [-] | limiting slenderness ratio for noncompact web |  |  | 43
¦¦ | awc = 2Dctw/bfctfc = | 0.93553 | [-] |  |  |  | 44
¦¦ | [6 empty] | 45
¦¦ |  |  |  | ● Nominal Shear Resistance of Unstiffened Webs [AASHTO 6.10.9.2] | 6-115 |  | 46
¦¦ | Vn = Vcr = CVp = | 340.5761 | kip | Vn = nominal shear resistance, Vcr = shear-buckling resistance |  |  | 47
¦¦ | Vp = 0.58FywDtw = | 1125.5625 | kip | plastic shear force |  |  | 48
¦¦ | C = | 0.30258 | [-] | ratio of the shear buckling resistance to the shear yield strength |  |  | 49
¦¦ | if D/tw ≤ 1.12 sqrt (Ek/Fyw) then C = | 1 | [-] |  |  |  | 50
¦¦ | if 1.12 sqrt (Ek/Fyw) < D/tw ≤ 1.40 sqrt (Ek/Fyw) then C = | [5 empty] | 51
¦¦ | = 1.12 / (D/tw) sqrt (Ek/Fyw) = | 0.49169 | [-] |  |  |  | 52
¦¦ | if D/tw > 1.40 sqrt (Ek/Fyw) then C = | [5 empty] | 53
¦¦ | = 1.57 / (D/tw)2 (Ek/Fyw) = | 0.30258 | [-] |  |  |  | 54
¦¦ | note: D/tw = | 122.6667 | [-] |  |  |  | 55
¦¦ | note: 1.12 sqrt (Ek/Fyw) = | 60.3138 | [-] |  |  |  | 56
¦¦ | note: 1.40 sqrt (Ek/Fyw) = | 75.3923 | [-] |  |  |  | 57
¦¦ | k = | 5 | [-] | shear buckling coefficient (k=5 for unstiffened webs) |  | x00 | 58 | 0 0: 5; 1 1: 5; 2 2: 5; 3 3: 5; 4 4: 5; 5 5: 5; 6 6: 5; 7 7: 5; 8 8: 5
59
. |  |  |  | ○ Nominal Resistance of Stiffened Webs - Interior Panels [AASHTO 6.10.9.3.2] | 6-116 |  | 60
. | NOT CONSIDERED |  |  | not considered, because current version of the spreadsheet handles only unstiffened webs |  |  | 61
. | [6 empty] | 62
. |  |  |  | ○ Nominal Resistance of Stiffened Webs - End Panels [AASHTO 6.10.9.3.3] | 6-117 |  | 63
. | NOT CONSIDERED |  |  | not considered, because current version of the spreadsheet handles only unstiffened webs |  |  | 64
65
66
67
| CONSTRUCTIBILITY |  |  |  | 6-86 |  | 68
69
70
|  |  |  | ● Basic Inputs |  |  | 71
¦¦ | fbu[C] = | 45 | ksi | stress in compression flange due to DC1 (no lateral bending), factored by 1.5 (Strength IV load combination) |  | x00 | 72 | 0 0: 23.0583; 1 1: 45; 2 2: 23.0583; 3 3: 27.67; 4 4: 23.0583; 5 5: 23.0583; 6 6: 23.0583; 7 7: 23.0583; 8 8: 45
¦¦ | fbu[T] = |  | ksi | stress in tension flange due to DC2 (no lateral bending), factored by 1.5 (Strength IV load combination) |  | x00 | 73 | 0 0: 29.6109; 2 2: 24.6758; 3 3: 29.6109; 4 4: 24.6758; 5 5: 24.6758; 6 6: 24.6758; 7 7: 24.6758
¦¦ | fl[C] = | 0 | ksi | stress in compression flange due to lateral bending (wind, from exterior girder bracket during construction, etc.) |  | x00 | 74 | 1 1: 0; 2 2: 10; 3 3: 10; 7 7: 14.9; 8 8: 0
¦¦ | fl[T] = |  | ksi | stress in tension flange due to lateral bending |  | x00 | 75 | 2 2: 10; 3 3: 10; 7 7: 3.8
¦¦ | Vu = | 100 | kips | factored shear in web, factored by 1.5 (Strength IV load combination) |  | x00 | 76 | 0 0: 96; 1 1: 100; 2 2: 96; 3 3: 96; 4 4: 96; 5 5: 96; 6 6: 96; 7 7: 119; 8 8: 100
¦¦ | [6 empty] | 77
¦¦ | Dc = | 33.2632 | in | depth of web in compression in the elastic range | 6-69 |  | 78 | 7 7: 38.63
¦¦ | rt = bfc / sqrt{ 12 [1+(Dctw)/(3bfctfc)] } = | 5.37 | in | effective radius of gyration for lateral torsional buckling | 6-109 |  | 79
¦¦ | Cb = | 1 | [-] | moment gradient modifier (conservatively, use Cb = 1.0) | 6-108 | x00 | 80 | bar: 0 0 to 8 8
¦¦ | [6 empty] | 81
¦¦ |  |  |  | ● unbraced lengths for lateral torsional buckling resistance [AASHTO 6.10.8.2.3] | 6-108 |  | 82
¦¦ | Lb = | 300 | in | unbraced length |  | x00 | 83 | 0 0: 300; 1 1: 300; 2 2: 300; 3 3: 264; 4 4: 300; 5 5: 300; 6 6: 300; 7 7: 300; 8 8: 300
¦¦ | Lp = 1.0 rt sqrt(E/Fyc) = | 129.327 | in | limiting unbraced length 1 (for compact) |  |  | 84
¦¦ | Lr = π rt sqrt (E/Fyr) = | 485.6128 | in | limiting unbraced length 2 (for noncompact) |  |  | 85
¦¦ | [6 empty] | 86
¦¦ |  |  |  | ● Compression Flange Flexural Resistance [AASHTO 6.10.8.2] | 6-106 |  | 87
¦¦ | Fnc = min (Fnc[1], Fnc[2]) = | 41.9737 | ksi | ○ nominal flexural resistance of flange taken as smaller local buckling resistance and lateral torsional buckling resistance [AASHTO 6.10.8.2.1] |  |  | 88
¦¦ | Fnc[1] = | 48.708 | ksi | ○ local buckling resistance of the compression flange [AASHTO 6.10.8.2.2] |  |  | 89
¦¦ | if λf ≤ λpf then Fnc[1] = RbRhFyc = | 48.708 | ksi |  |  |  | 90
¦¦ | if λf > λpf then Fnc[1] = | [5 empty] | 91
¦¦ | = {1-[1-Fyr/(RhFyc)][(λf-λpf)/(λrf-λpf)] } RbRhFyc = | 60.825 | ksi |  |  |  | 92
¦¦ | Fnc[2] = | 41.9737 | ksi | ○ lateral torsional buckling resistance of compression flange [AASHTO 6.10.8.2.3] |  |  | 93
¦¦ | if Lb ≤ Lp then Fnc[2] = RbRhFyc = | 48.708 | ksi |  |  |  | 94
¦¦ | if Lp < Lb ≤ Lr then Fnc[2] = | [5 empty] | 95
¦¦ | = Cb {1-[1-Fyr/(RhFyc)][(Lb-Lp)/(Lr-Lp)]} RbRhFyc = | 41.9737 | ksi | note: Fnc[2] ≤ RbRhFyc |  |  | 96
¦¦ | if Lb > Lr then Fnc[2] = Fcr = | 90.7906 | ksi | note: Fnc[2] ≤ RbRhFyc |  |  | 97
¦¦ | Fcr = CbRbπ2E / (Lb/rt)2 = | 90.7906 | ksi |  |  |  | 98
¦¦ | [6 empty] | 99
¦¦ | Fcrw = min (Fcrw[1], Fcrw[2], Fcrw[3]) = | 49.2 | ksi | ○ nominal bend buckling resistance for webs without longitudinal stiffeners [AASHTO 6.10.1.9.1] | 6-67 |  | 100
¦¦ | Fcrw[1] = 0.9Ek / (D/tw)2 = | 67.1738 | ksi |  |  |  | 101
¦¦ | k = 9 / (Dc/D)2 = | 38.7269 | [-] | bend buckling coefficient |  |  | 102
¦¦ | Fcrw[2] = RhFyc = | 49.2 | ksi |  |  |  | 103
¦¦ | Fcrw[3] = Fyw/0.7 = | 71.4286 | ksi |  |  |  | 104
¦¦ | [6 empty] | 105
¦¦ |  |  |  | ● Flexure - Discretely Braced Flanges in Compression [AASHTO 6.10.3.2.1] | 6-87 |  | 106
¦¦ | fbu + fl ≤ ФfRhFyc | OK |  |  |  |  | 107
¦¦ | fbu + fl = | 45 | ksi |  |  |  | 108
¦¦ | ФfRhFyc = | 49.2 | ksi |  |  |  | 109
¦¦ | [6 empty] | 110
¦¦ | fbu + (1/3)fl ≤ ФfFnc | NG |  |  |  |  | 111
¦¦ | fbu + (1/3)fl = | 45 | ksi |  |  |  | 112
¦¦ | ФfFnc = | 41.9737 | ksi |  |  |  | 113
¦¦ | [6 empty] | 114
¦¦ | fbu ≤ ФfFcrw | OK |  |  |  |  | 115
¦¦ | fbu = | 45 | ksi |  |  |  | 116
¦¦ | ФfFcrw = | 49.2 | ksi |  |  |  | 117
¦¦ | [6 empty] | 118
¦¦ |  |  |  | ● Flexure - Discretely Braced Flanges in Tension [AASHTO 6.10.3.2.2] | 6-89 |  | 119
¦¦ | fbu + fl ≤ ФfRhFyt | OK |  |  |  |  | 120
¦¦ | fbu + fl = | 0 | ksi |  |  |  | 121
¦¦ | ФfRhFyt = | 49.2 | ksi |  |  |  | 122
123
. |  |  |  | ● Flexure - Continously Braced Flanges in C or T; assumption that continously braced flange is not subject to local or lateral torsional buckling |  |  | 124
. | fbu ≤ ФfRhFyf | [5 empty] | 125
. | NOT CONSIDERED |  |  | not considered, because no flanges are continously braced during constructruction |  |  | 126
127
¦¦ |  |  |  | ● Shear | 6-90 |  | 128
¦¦ | Vu ≤ ФvVcr | OK |  |  |  |  | 129
¦¦ | Vu = | 100 | kips | factored shear in the web |  |  | 130
¦¦ | Vcr = | 340.5761 | kips | shear buckling resistance |  |  | 131
132
¦¦ |  |  |  | ● Stress in Concrete Deck [AASHTO 6.10.3.2.4] | 6-89 |  | 133
¦¦ | Shall 1% longitudinal reinforcement be provided? | #DIV/0! |  | If the actual tensile stress in concrete deck exceeds Φfr, to control cracking, the area of longitudinal reinforcement shall be at least 1% of the concrete deck area. [AASHTO 6.10.1.7] | 6-75 |  | 134
¦¦ | σc = (1/n) (M/S) = | #DIV/0! | ksi | actual tensile stress in concrete deck |  |  | 135
¦¦ | M = |  | kip-in | moment due to construction loads, DC1 , factored by 1.5 (Strength IV load combination - high DL to LL ratio) [imported from Stresses tab] [AASHTO 6.10.1.7] | 6-75 | x00 | 136 | 0 0: 87120; 3 3: 87120
¦¦ | note: M = | 0 | kip-ft |  |  |  | 137
¦¦ | S = |  | in3 | section modulus for top of deck using n = 1 (section transformed in steel) [imported from Stresses tab] |  | x00 | 138 | 0 0: 8319.1675; 3 3: 8319.1675
¦¦ | Фfr = | 0 | ksi | factored concrete tensile resistance |  |  | 139
¦¦ | Ф = |  | [-] | resistance factor for concrete in tension | 5-53 | x00 | 140
¦¦ | fr = 0.24 sqrt (fc') = | 0 | ksi | modulus of rupture for concrete deck [AASHTO 5.4.2.6] | 5-16 |  | 141
¦¦ | fc' = |  | ksi | specified compressive strength of concrete |  | x00 | 142
143
144
145
| SERVICE LIMIT STATE |  |  | [AASHTO 6.10.4] | 6-93 |  | 146
147
148
¦¦ |  |  |  | ● Basic Inputs |  |  | 149
¦¦ | ff[TOP] = |  | ksi | stress in top flange for Service II load combination |  | x00 | 150 | 0 0: 41.1906; 2 2: 41.1906; 3 3: 41.1906; 4 4: 41.1906; 5 5: 41.1906; 6 6: 41.1906; 7 7: 41.1906
¦¦ | ff[BOT] = |  | ksi | stress in bottom flange for Service II load combination |  | x00 | 151 | 0 0: 42.4241; 2 2: 42.4241; 3 3: 42.4241; 4 4: 42.4241; 5 5: 42.4241; 6 6: 42.4241; 7 7: 42.4241
¦¦ | fl = |  | ksi |  |  | x00 | 152 | 2 2: 10; 3 3: 10
¦¦ | [6 empty] | 153
¦¦ |  |  |  | ● Flexural Checks | 6-93 |  | 154
¦¦ | ff ≤ 0.95RhFyf | OK |  | ○ top steel flange of composite sections |  |  | 155
¦¦ | ff = | 0 | ksi |  |  |  | 156
¦¦ | 0.95RhFyf = | 46.74 | ksi |  |  |  | 157
¦¦ | [6 empty] | 158
¦¦ | ff + fl/2 ≤ 0.95RhFyf | OK |  | ○ bottom steel flange of composite sections |  |  | 159
¦¦ | ff + fl/2 = | 0 | ksi |  |  |  | 160
¦¦ | 0.95RhFyf = | 46.74 | ksi |  |  |  | 161
162
. | ff + fl/2 ≤ 0.80RhFyf |  |  | ○ both steel flanges of noncomposite sections |  |  | 163
. | NOT CONSIDERED |  |  | noncomposite sections are not considered in this version of the spreadsheet |  |  | 164
. | [6 empty] | 165
¦¦ | fc ≤ Fcrw | OK |  | ○ this check applies to all sections except for composite sections in positive flexure with web proportions such that D/tw ≤ 150 [AASHTO Eq. 6.10.4.2.2-4] | 6-94 |  | 166
¦¦ | fc = fl[TOP] = | 0 | ksi | compression flange stress due to Service II loads |  |  | 167
¦¦ | Fcrw = | 49.2 | ksi | nominal bend buckling resistance for webs [see "Strength Limit State" section below for the calculation of Fcrw] [AASHTO 6.10.1.9.1] | 6-77 |  | 168
169
|  |  |  | ● Stress in Concrete Deck [AASHTO 6.10.3.2.4] | 6-89 |  | 170
¦¦ | Shall 1% longitudinal reinforcement be provided? | #DIV/0! |  | If the actual tensile stress in concrete deck exceeds Φfr, to control cracking, the area of longitudinal reinforcement shall be at least 1% of the concrete deck area. [AASHTO 6.10.1.7] | 6-75 |  | 171
¦¦ | σc = (1/n) (M/S) = | #DIV/0! | ksi | actual tensile stress in concrete deck |  |  | 172
¦¦ | M = |  | kip-in | moment due to Service II load combination [imported from Stresses tab] [AASHTO 6.10.1.7] | 6-75 | x00 | 173 | 0 0: 137352; 3 3: 137352
¦¦ | S = |  | in3 | section modulus for top of deck using n = 1; section transformed in steel (same as for constructibility check above) |  | x00 | 174 | 3 3: 8319.1675
¦¦ | Фfr = | 0 | ksi | factored concrete tensile resistance (same as for constructibility check above) |  |  | 175
176
177
178
| FATIGUE AND FRACTURE LIMIT STATES |  |  | [AASHTO 6.10.5] | 6-95 |  | 179
180
181
182
¦¦ | fatigue detail description = |  |  |  |  | x00 | 183 | 0 0: tension flange; 2 2: tension flange; 3 3: tension flange; 4 4: tension flange; 5 5: tension flange; 6 6: tension flange; 7 7: BF Con PL Wld
¦¦ | fatigue detail category = |  |  |  |  | x00 | 184 | bar: 0 0; 2 2 to 7 7
¦¦ | γ(Δf) ≤ (ΔF)n | #DIV/0! |  |  | 6-29 |  | 185
¦¦ | γ(Δf) = |  | ksi | live load stress range due to passage of fatigue load multiplied by load factor γ = 0.75 |  | x00 | 186 | 0 0: 0; 2 2: 0; 3 3: 0; 4 4: 0; 5 5: 0; 6 6: 0; 7 7: 5.96
¦¦ | (ΔF)n = (A/N)^(1/3) = | #DIV/0! | ksi | nominal fatigue resistance [AASHTO 6.6.1.2.5] | 6-40 |  | 187
¦¦ | A = |  | 108 ksi3 | constant from [AASHTO Tab. 6.6.1.2.5-1] | 6-42 | x00 | 188 | 0 0: 44; 2 2: 44; 3 3: 44; 4 4: 44; 5 5: 44; 6 6: 44; 7 7: 44
¦¦ | N = (365)(75)n(ADTT)SL = | 0 |  |  |  |  | 189
¦¦ | n = |  |  | number of stress range cycles per truck passage taken from [AASHTO Tab. 6.6.1.2.5-2] |  | x00 | 190 | bar: 0 0; 2 2 to 7 7
¦¦ | (ADTT)SL = (p)(ADTT) = | 0 |  | single lane ADTT (number of trucks per day in one direction averaged over the design life) [AASHTO 3.6.1.4] | 3-24 |  | 191 | 7 7: 37056
¦¦ | p = | 0.8 |  | reduction factor for number of trucks for multiple lanes taken from [AASHTO Tab. 3.6.1.4.2-1] |  |  | 192
¦¦ | ADTT = (ftt) (ADT) = | 0 |  | number of trucks per day in one direction averaged over the design life |  |  | 193 | 7 7: 37830
¦¦ | ftt = |  |  | fraction of trucks in traffic |  | x00 | 194 | 0 0: 0.25; 2 2: 0.25; 3 3: 0.25; 4 4: 0.25; 5 5: 0.25; 6 6: 0.25; 7 7: 1
¦¦ | ADT = (nl) (ADT)SL = | 0 |  | average daily traffic per whole bridge |  |  | 195
¦¦ | (ADT)SL = |  |  | average daily traffic per single lane (20,000 is considered maximum) |  | x00 | 196 | 0 0: 20000; 2 2: 20000; 3 3: 20000; 4 4: 20000; 5 5: 20000; 6 6: 20000; 7 7: 667
¦¦ | nl = |  |  | number of lanes |  | x00 | 197 | 0 0: 2; 2 2: 2; 3 3: 2; 4 4: 2; 5 5: 2; 6 6: 2; 7 7: 2
¦¦ | note: (ΔF)n ≥ (1/2)(ΔF)TH = | 0 | ksi |  |  |  | 198
¦¦ | (ΔF)TH = |  | 108 ksi3 | constant amplitude fatigue threshold taken from [AASHTO Tab. 6.6.1.2.5-3] |  | x00 | 199 | 0 0: 10; 2 2: 10; 3 3: 10; 4 4: 10; 5 5: 10; 6 6: 10; 7 7: 12
200
. |  |  |  | ● special requirements for webs [AASHTO 6.10.5.3] | 6-95 |  | 201
. | Vu ≤ Vcr | [5 empty] | 202
. | NOT CONDERED |  |  | not considered, because this requirement does not need to be checked for unstiffened webs |  |  | 203
204
205
206
| STRENGTH LIMIT STATE |  |  |  | 6-96 |  | 207
208
209
¦¦ |  |  |  | ● Basic Inputs |  |  | 210
¦¦ | fbu[C] = |  | ksi | stress in compression flange (no lateral bending) |  | x00 | 211 | 0 0: 55.4656; 2 2: 55.4656; 3 3: 55.4656; 4 4: 55.4656; 5 5: 55.4656; 6 6: 55.4656; 7 7: 55.4656
¦¦ | fbu[T] = |  | ksi | stress in tension flange (no lateral bending) |  | x00 | 212 | 0 0: 53.667; 2 2: 53.667; 3 3: 53.667; 4 4: 53.667; 5 5: 53.667; 6 6: 53.667; 7 7: 53.667
¦¦ | fl[C] = |  | ksi | stress in compression flange due to lateral bending |  | x00 | 213 | 2 2: 10; 3 3: 10
¦¦ | fl[T] = |  | ksi | stress in tension flange due to lateral bending |  | x00 | 214 | 2 2: 10; 3 3: 10
¦¦ | Mu = |  | kip-ft | bending moment about major axis |  | x00 | 215 | 0 0: 14978.5; 2 2: 14978.5; 3 3: 14978.5; 4 4: 14978.5; 5 5: 14978.5; 6 6: 14978.5; 7 7: 9797
¦¦ | note: Mu = | 0 | kip-in |  |  |  | 216
¦¦ | Vu = |  | kips | factored shear in web |  | x00 | 217 | 0 0: 389; 2 2: 389; 3 3: 389; 4 4: 389; 5 5: 389; 6 6: 389; 7 7: 389
¦¦ | [6 empty] | 218
¦¦ | Dc = | 35.1015 | in | depth of web in compression in the elastic range | 6-69 |  | 219 | 7 7: 10
¦¦ | Dcp = | 40.8644 | in | depth of web in compression at the plastic moment | 6-68 |  | 220 | 7 7: 0.001
¦¦ | rt = bfc / sqrt{ 12 [1+(Dctw)/(3bfctfc)] } = | 5.3501 | in | effective radius of gyration for lateral torsional buckling | 6-109 |  | 221
¦¦ | Cb = | 1.25 | [-] | moment gradient modifier (conservatively, use Cb = 1.0) | 6-108 | x00 | 222 | 0 0: 1; 1 1: 1.25; 2 2: 1; 3 3: 1; 4 4: 1; 5 5: 1; 6 6: 1; 7 7: 1; 8 8: 1.25
¦¦ | [6 empty] | 223
¦¦ |  |  |  | ● unbraced lengths for lateral torsional buckling resistance [AASHTO 6.10.8.2.3] | 6-108 |  | 224
¦¦ | Lb = | 204 | in | unbraced length |  | x00 | 225 | 0 0: 300; 1 1: 204; 2 2: 300; 3 3: 264; 4 4: 300; 5 5: 300; 6 6: 300; 7 7: 300; 8 8: 204
¦¦ | Lp = 1.0 rt sqrt (E/Fyc) = | 128.8476 | in | limiting unbraced length 1 (for compact) |  |  | 226
¦¦ | Lr = π rt sqrt (E/Fyr) = | 483.8127 | in | limiting unbraced length 2 (for noncompact) |  |  | 227
¦¦ | [6 empty] | 228
¦¦ |  |  |  | ● Compression Flange Flexural Resistance [AASHTO 6.10.8.2] | 6-106 |  | 229
¦¦ | Fnc = min (Fnc[1], Fnc[2]) = | 48.708 | ksi | ○ nominal flexural resistance of flange taken as smaller local buckling resistance and lateral torsional buckling resistance [AASHTO 6.10.8.2.1] |  |  | 230
¦¦ | Fnc[1] = | 48.708 | ksi | ○ local buckling resistance of the compression flange [AASHTO 6.10.8.2.2], same as for constructibility - see calculations above |  |  | 231
¦¦ | Fnc[2] = | 48.708 | ksi | ○ lateral torsional buckling resistance of compression flange [AASHTO 6.10.8.2.3] |  |  | 232
¦¦ | if Lb ≤ Lp then Fnc[2] = RbRhFyc = | 48.708 | ksi |  |  |  | 233
¦¦ | if Lp < Lb ≤ Lr then Fnc[2] = | [5 empty] | 234
¦¦ | = Cb {1-[1-Fyr/(RhFyc)] [(Lb-Lp)/(Lr-Lp)]} RbRhFyc = | 57.1646 | ksi |  |  |  | 235
¦¦ | if Lb > Lr then Fnc[2] = Fcr = CbRbπ2E / (Lb/rt)2 = | 243.617 | ksi |  |  |  | 236
¦¦ | note: Fnc[2] ≤ RbRhFyc | [5 empty] | 237
¦¦ | [6 empty] | 238
¦¦ | Fcrw = min (Fcrw[1], Fcrw[2], Fcrw[3]) = | 49.2 | ksi | ○ nominal bend buckling resistance for webs without longitudinal stiffeners [AASHTO 6.10.1.9.1] | 6-67 |  | 239
¦¦ | Fcrw[1] = 0.9Ek / (D/tw)2 = | 60.322 | ksi |  |  |  | 240
¦¦ | k = 9 / (Dc/D)2 = | 34.7767 | [-] | bend buckling coefficient |  |  | 241
¦¦ | Fcrw[2] = RhFyc = | 49.2 | ksi |  |  |  | 242
¦¦ | Fcrw[3] = Fyw/0.7 = | 71.4286 | ksi |  |  |  | 243
244
245
x | Composite Section in Positive Flexure | [5 empty] | 246
x | [6 empty] | 247
x |  |  |  | ○ Compact Section Criteria | 6-98 |  | 248
x |  | COMPACT |  | Compact/Noncompact (To qualify as compact, section must meet all the criteria listed below). |  |  | 249
x | Is Fyf ≤ 70ksi satisfied? | YES |  |  |  |  | 250
x | Is D/tw ≤ 150 satisfied? | YES |  |  |  |  | 251
x | D/tw = | 122.6667 | [-] |  |  |  | 252
x | Is 2Dcp/tw ≤ 3.76 sqrt(E/Fyc) satisfied? | YES |  |  |  |  | 253
x | 2Dcp/tw = | 0 | [-] |  |  |  | 254
x | 3.76 sqrt(E/Fyc) = | 90.5528 | [-] |  |  |  | 255
256
x |  |  |  | ○ Flexural Resistance for Compact Section [AASHTO 6.10.7.1] | 6-101 |  | 257
x | Mu + 1/3flSxt ≤ ФfMn | OK |  |  |  |  | 258
x | Mu + 1/3flSxt = | 0 | kip-in |  |  |  | 259
x | ФfMn = | 224194.2797 | kip-in |  |  |  | 260
x | note: Mn = | 18682.8566 | kip-ft |  |  |  | 261
x | [6 empty] | 262
x | Sxt = Myt/Fyt = | 3505.2264 | in3 | elastic section modulus about the major axis of the section to the tension flange |  |  | 263
x | Myt = | 175261.3193 | kip-in | yield moment with respect to tension flange | 6-252 |  | 264
x | Mn = | 224194.2797 | kip-in | nominal flexural resistance of the section |  |  | 265
x | note: Mn = | 18682.8566 | kip-ft |  |  |  | 266
x | if Dp ≤ 0.1 Dt then Mn = Mp = | 233111.291 | kip-in |  |  |  | 267
x | if Dp > 0.1 Dt then Mn = Mp (1.07-0.7Dp/Dt) = | 226016.0107 | kip-in |  |  |  | 268
x | Dt = | 83.5 | in | total depth of composite section [imported from Mp tab] |  |  | 269
x | Dp = | 11.9807 | in | distance from top of concrete deck to the neutral axis of composite section at plastic moment [imported from Mp tab] |  |  | 270
x | Mp = | 233111.291 | kip-in | plastic moment of composite section [imported from Mp tab] |  |  | 271
x | note: Mp = | 19425.9409 | kip-ft |  |  |  | 272
x | note: Mn ≤ 1.3RhMy = | 224194.2797 | kip-in |  |  |  | 273
x | My = | 175261.3193 | kip-in | yield moment [import from My tab] | 6-102 |  | 274 | 7 7: 122123.4507
| note: My = | 14605.1099 | kip-ft |  |  |  | 275
276
x |  |  |  | ○ Flexural Resistance for Noncompact Section [AASHTO 6.10.7.2] |  |  | 277
x |  |  |  | - Compression Flange Check |  |  | 278
x | fbu ≤ ФfFnc | OK |  |  |  |  | 279
x | fbu = | 0 | ksi |  |  |  | 280
x | ФfFnc = | 48.708 | ksi |  |  |  | 281
x | Fnc = RbRhFyc = | 48.708 | ksi | nominal flexural resistance of compression flange |  |  | 282
x | [6 empty] | 283
x |  |  |  | - Tension Flange Check |  |  | 284
x | fbu + 1/3fl ≤ ФfFnt | OK |  |  |  |  | 285
x | fbu + 1/3fl = | 0 | ksi |  |  |  | 286
x | ФfFnt = | 49.2 | ksi |  |  |  | 287
x | Fnt = RhFyt = | 49.2 | ksi | nominal flexural resistance of tension flange |  |  | 288
x | [6 empty] | 289
290
x |  |  |  | ○ Ductility Requirement (For Both Compact and Noncompact Sections) | 6-105 |  | 291
x | Dp ≤ 0.42 Dt | OK |  |  |  |  | 292
x | Dp = | 11.9807 | in |  |  |  | 293
x | 0.42 Dt = | 35.07 | in |  |  |  | 294
295
¦¦ | Composite Sections in Negative Flexure and Noncomposite Sections | [5 empty] | 296
¦¦ | [6 empty] | 297
¦¦ |  |  |  | ○ Compact Section Criteria |  |  | 298
¦¦ |  | COMPACT |  | Compact/Noncompact (To qualify as compact, section must meet all the criteria listed below). |  |  | 299
¦¦ | Is Fyf ≤ 70ksi satisfied? | YES |  |  |  |  | 300
¦¦ | Is 2Dc/tw ≤ 5.7 sqrt(E/Fyc) satisfied? | YES |  |  |  |  | 301
¦¦ | 2Dc/tw = | 124.8055 | [-] |  |  |  | 302
¦¦ | 5.7 sqrt(E/Fyc) = | 137.2742 | [-] |  |  |  | 303
¦¦ | [6 empty] | 304
¦¦ |  |  |  | ○ Flexural Resistance - Discretely Braced Flanges in Compression [AASHTO 6.10.8.1.1] |  |  | 305
¦¦ | fbu + (1/3)fl ≤ ФfFnc | OK |  |  |  |  | 306
¦¦ | fbu + (1/3)fl = | 0 | ksi |  |  |  | 307
¦¦ | ФfFnc = | 48.708 | ksi |  |  |  | 308
309
. |  |  |  | ○ Flexural Resistance - Discretely Braced Flanges in Tension |  |  | 310
. | fbu + (1/3)fl ≤ ФfFnt | [5 empty] | 311
. | NOT CONSIDERED |  |  | not considered, because the flanges in tension are continously braced by deck in the negative moment region for strength check |  |  | 312
313
314
¦¦ |  |  |  | ○ Flexural Resistance - Continously Braced Flanges in T or C |  |  | 315
¦¦ | fbu ≤ ФfRhFyf | OK |  |  |  |  | 316
¦¦ | fbu = | 0 | ksi |  |  |  | 317
¦¦ | ФfRhFyf = | 49.2 | ksi |  |  |  | 318
319
¦¦ | Shear Resistance [AASHTO 6.10.9] |  |  |  | 6-114 |  | 320
¦¦ | Vu ≤ ФvVn | OK |  |  |  |  | 321
¦¦ | Vu = | 0 | kip |  |  |  | 322
¦¦ | ФvVn = | 340.5761 | kip |  |  |  | 323
340
341
342
Girder 2 - Neg. Moment Region
I-Girder Section Analysis, AASHTO LRFD
3rd Ed. (2004), Art. 6.10; ver. 0.122
( (c) DesignSpreadsheets.com 2005-2008)

## Mp (hidden)
Database of Inputs for Mp tab.
Note: sign convention for this sheet - all moments are reported as absolute values;
negative "P" forces are compressive, positive "P" forces are tensile.
¦¦ indicates that corresponding checks are applicable for section under consideration (based on user's input)
| DETERMINATION OF PLASTIC MOMENT Mp | [7 empty] | [AASHTO D6.1, p. 6-250]
[10 empty] | Fields to | record no = | 0 | 1 | 2 | 3 | 4 | 5 | 6 | 7 | 8 | 9 | 10 | 11 | 12 | 13 | 14 | 15 | 16 | 17 | 18 | 19 | 20 | 21 | 22 | 23 | 24 | 25 | 26 | 27 | 28 | 29 | 30 | 31 | 32 | 33 | 34 | 35 | 36 | 37 | 38 | 39 | 40 | 41 | 42 | 43 | 44 | 45 | 46 | 47 | 48 | 49 | 50 | 51 | 52 | 53 | 54 | 55 | 56 | 57 | 58 | 59 | 60 | 61 | 62 | 63 | 64 | 65 | 66 | 67 | 68 | 69 | 70 | 71 | 72 | 73 | 74 | 75 | 76 | 77 | 78 | 79 | 80 | 81 | 82 | 83 | 84 | 85 | 86 | 87 | 88 | 89 | 90 | 91 | 92 | 93 | 94 | 95 | 96 | 97 | 98 | 99 | 100 | 101 | 102 | 103 | 104 | 105 | 106 | 107 | 108 | 109 | 110 | 111 | 112 | 113 | 114 | 115 | 116 | 117 | 118 | 119 | 120 | 121 | 122 | 123 | 124 | 125 | 126 | 127 | 128 | 129 | 130 | 131 | 132 | 133 | 134 | 135 | 136 | 137 | 138 | 139 | 140 | 141 | 142 | 143 | 144 | 145 | 146 | 147 | 148 | 149 | 150 | 151 | 152 | 153 | 154 | 155 | 156 | 157 | 158 | 159 | 160 | 161 | 162 | 163 | 164 | 165 | 166 | 167 | 168 | 169 | 170 | 171 | 172 | 173 | 174 | 175 | 176 | 177 | 178 | 179 | 180 | 181 | 182 | 183 | 184 | 185 | 186 | 187 | 188 | 189 | 190 | 191 | 192 | 193 | 194 | 195 | 196 | 197 | 198 | 199 | 200
[10 empty] | Save to | column no = | 0 | 1 | 2 | 3 | 4 | 5 | 6 | 7 | 8 | 9 | 10 | 11 | 12 | 13 | 14 | 15 | 16 | 17 | 18 | 19 | 20 | 21 | 22 | 23 | 24 | 25 | 26 | 27 | 28 | 29 | 30 | 31 | 32 | 33 | 34 | 35 | 36 | 37 | 38 | 39 | 40 | 41 | 42 | 43 | 44 | 45 | 46 | 47 | 48 | 49 | 50 | 51 | 52 | 53 | 54 | 55 | 56 | 57 | 58 | 59 | 60 | 61 | 62 | 63 | 64 | 65 | 66 | 67 | 68 | 69 | 70 | 71 | 72 | 73 | 74 | 75 | 76 | 77 | 78 | 79 | 80 | 81 | 82 | 83 | 84 | 85 | 86 | 87 | 88 | 89 | 90 | 91 | 92 | 93 | 94 | 95 | 96 | 97 | 98 | 99 | 100 | 101 | 102 | 103 | 104 | 105 | 106 | 107 | 108 | 109 | 110 | 111 | 112 | 113 | 114 | 115 | 116 | 117 | 118 | 119 | 120 | 121 | 122 | 123 | 124 | 125 | 126 | 127 | 128 | 129 | 130 | 131 | 132 | 133 | 134 | 135 | 136 | 137 | 138 | 139 | 140 | 141 | 142 | 143 | 144 | 145 | 146 | 147 | 148 | 149 | 150 | 151 | 152 | 153 | 154 | 155 | 156 | 157 | 158 | 159 | 160 | 161 | 162 | 163 | 164 | 165 | 166 | 167 | 168 | 169 | 170 | 171 | 172 | 173 | 174 | 175 | 176 | 177 | 178 | 179 | 180 | 181 | 182 | 183 | 184 | 185 | 186 | 187 | 188 | 189 | 190 | 191 | 192 | 193 | 194 | 195 | 196 | 197 | 198 | 199 | 200
| Warning: Record name has changed since the input data were uploaded. | [8 empty] | database |  | Girder 1 | Girder 2 - Neg. Moment Region | Girder 3 - Pos. Moment Region | Girder 4 | Girder 5 | Girder 6 | Girder 7 | Girder 8 | Girder 9 | 0 | 0 | 0 | 0 | 0 | 0 | 0 | 0 | 0 | 0 | 0 | 0 | 0 | 0 | 0 | 0 | 0 | 0 | 0 | 0 | 0 | 0 | 0 | 0 | 0 | 0 | 0 | 0 | 0 | 0 | 0 | 0 | 0 | 0 | 0 | 0 | 0 | 0 | 0 | 0 | 0 | 0 | 0 | 0 | 0 | 0 | 0 | 0 | 0 | 0 | 0 | 0 | 0 | 0 | 0 | 0 | 0 | 0 | 0 | 0 | 0 | 0 | 0 | 0 | 0 | 0 | 0 | 0 | 0 | 0 | 0 | 0 | 0 | 0 | 0 | 0 | 0 | 0 | 0 | 0 | 0 | 0 | 0 | 0 | 0 | 0 | 0 | 0 | 0 | 0 | 0 | 0 | 0 | 0 | 0 | 0 | 0 | 0 | 0 | 0 | 0 | 0 | 0 | 0 | 0 | 0 | 0 | 0 | 0 | 0 | 0 | 0 | 0 | 0 | 0 | 0 | 0 | 0 | 0 | 0 | 0 | 0 | 0 | 0 | 0 | 0 | 0 | 0 | 0 | 0 | 0 | 0 | 0 | 0 | 0 | 0 | 0 | 0 | 0 | 0 | 0 | 0 | 0 | 0 | 0 | 0 | 0 | 0 | 0 | 0 | 0 | 0 | 0 | 0 | 0 | 0 | 0 | 0 | 0 | 0 | 0 | 0 | 0 | 0 | 0 | 0 | 0 | 0 | 0 | 0 | 0 | 0 | 0 | 0 | 0 | 0 | 0 | 0 | 0 | 0 | 0 | 0 | 0 | 0 | 0 | 0 | 0 | 0 | 0 | 0 | 0 | 0
¦¦ | Input Taken from Other Tabs
¦¦
¦¦ | bbf = | 20 | in | ○ girder dimensions
¦¦ | btf = | 18 | in
¦¦ | tbf = | 2 | in
¦¦ | ttf = | 2 | in
¦¦ | hw = | 69 | in
¦¦ | tw = | 0.5625 | in
¦¦ | bd = | 100.5 | in | ○ deck dimensions
¦¦ | td = | 9 | in
¦¦ | th = | 1.5 | in | ○ haunch dimensions
¦¦
¦¦
¦¦ | Additional Input
¦¦
¦¦ | Fyf = | 50 | ksi | specified minimum yield stress of flange | [7 empty] | 2 2: 50; 3 3: 50; 7 7: 50; 8 8: 50
¦¦ | Fyw = | 50 | ksi | specified minimum yield stress of web | [7 empty] | 2 2: 50; 3 3: 50; 7 7: 50; 8 8: 50
¦¦ | Fy,reinf = | 60 | ksi | specified minimum yield stress of reinforcement | [7 empty] | 7 7: 60; 8 8: 60
¦¦ | fc' = | 4 | ksi | minimum specified 28-day compressive strength of concrete | [5 empty] | x00 |  | 0 0: 4; 1 1: 4; 2 2: 4; 3 3: 4; 4 4: 4; 5 5: 4; 6 6: 4; 7 7: 4; 8 8: 4
¦¦ | β1 = | 1 | [-] | use β1 = 1 to consider whole concrete block in compression | [5 empty] | x00 | bar: 0 0 to 8 8
x | Outputs - Positive Moment Region
x
x |  | top coord | bot coord | Height | Force | Arm | Moment
x | [5 empty] | to PNA | @ PNA
x |  | [in] | [in] | [in] | [kips] | [in] | [kip-in]
x | Ps compression | 0 | 9 | 9 | -3075.3 | -7.4807 | 23005.5078 | concrete
x | Pc compression | 10.5 | 11.9807 | 1.4807 | -1332.6625 | -0.74037 | 986.6607 | top flange
x | Pc tension | 11.9807 | 12.5 | 0.51926 | 467.3375 | 0.25963 | 121.3357
x | Pw compression | 12.5 | 12.5 | 0 | 0 | 0.51926 | 0 | web
x | Pw tension | 12.5 | 81.5 | 69 | 1940.625 | 35.0193 | 67959.259
x | Pt tension | 81.5 | 83.5 | 2 | 2000 | 70.5193 | 141038.5278 | bottom flange
x | Total |  |  |  | 2.1487e-11 |  | 233111.291
x
x | y = Dp = | 11.9807 | in | distance of PNA from the top of section | [5 empty] | x00 |  | 0 0: 8.87; 1 1: 11.9807; 2 2: 8.87; 3 3: 9.5575; 4 4: 8.745; 5 5: 8.995; 6 6: 8.62; 7 7: 11.9391; 8 8: 11.9807
x | Mp = | 233111.291 | kip-in | plastic moment
x | note: Mp = | 19425.9409 | kip-ft | plastic moment
x | Dcp = | 0 | in | depth of web in compression at plastic moment
x | Dt = | 83.5 | in | total depth of composite section
¦¦ | Outputs - Negative Moment Region
¦¦
¦¦ |  | bot coord | top coord | Height | Force | Arm | Moment
¦¦ | [5 empty] | to PNA | @ PNA
¦¦ |  | [in] | [in] | [in] | [kips] | [in] | [kip-in]
¦¦ | Pr | 74.5 | 74.5 | - | 558 | 31.6356 | 17652.64 | reinforcement
¦¦ | Pt tension | 71 | 73 | 2 | 1800 | 29.1356 | 52444 | top flange
¦¦ | Pt compression | 71 | 71 | 0 | 0 | 28.1356 | 0
¦¦ | Pw tension | 42.8644 | 71 | 28.1356 | 791.3125 | 14.0678 | 11132.0084 | web
¦¦ | Pw compression | 2 | 42.8644 | 40.8644 | -1149.3125 | -20.4322 | 23483.0084
¦¦ | Pc compression | 0 | 2 | 2 | -2000 | -41.8644 | 83728.8889 | bottom flange
¦¦ | Total |  |  |  | 0 |  | 188440.5457
¦¦
¦¦ | y = Dp = | 42.8644 | in | distance of PNA from the bottom of section | [5 empty] | x00 |  | 0 0: 26.3564; 1 1: 42.8644; 2 2: 26.3564; 3 3: 28.7814; 4 4: 29.7064; 5 5: 29.9564; 6 6: 26.1064; 7 7: 27.1252; 8 8: 42.8644
¦¦ | Mp = | 188440.5457 | kip-in | plastic moment
¦¦ | note: Mp = | 15703.3788 | kip-ft | plastic moment
¦¦ | Dcp = | 40.8644 | in | depth of web in compression at plastic moment
¦¦ | Dt = | 74.5 | in | total depth of composite section
I-Girder Section Analysis, AASHTO LRFD
3rd Ed. (2004), Art. 6.10; ver. 0.122
( (c) DesignSpreadsheets.com 2005-2008)

## My (hidden)
Database of Inputs for My tab.
Note: sign convention for this sheet - all moments and stresses are entered and reported as absolute values.
¦¦ indicates that corresponding checks are applicable for section under consideration (based on user's input)
| DETERMINATION OF YIELD MOMENT My (for strength check) |  |  | [AASHTO D6.2, p. 6-252]
[5 empty] | Fields to | record no = | 0 | 1 | 2 | 3 | 4 | 5 | 6 | 7 | 8 | 9 | 10 | 11 | 12 | 13 | 14 | 15 | 16 | 17 | 18 | 19 | 20 | 21 | 22 | 23 | 24 | 25 | 26 | 27 | 28 | 29 | 30 | 31 | 32 | 33 | 34 | 35 | 36 | 37 | 38 | 39 | 40 | 41 | 42 | 43 | 44 | 45 | 46 | 47 | 48 | 49 | 50 | 51 | 52 | 53 | 54 | 55 | 56 | 57 | 58 | 59 | 60 | 61 | 62 | 63 | 64 | 65 | 66 | 67 | 68 | 69 | 70 | 71 | 72 | 73 | 74 | 75 | 76 | 77 | 78 | 79 | 80 | 81 | 82 | 83 | 84 | 85 | 86 | 87 | 88 | 89 | 90 | 91 | 92 | 93 | 94 | 95 | 96 | 97 | 98 | 99 | 100 | 101 | 102 | 103 | 104 | 105 | 106 | 107 | 108 | 109 | 110 | 111 | 112 | 113 | 114 | 115 | 116 | 117 | 118 | 119 | 120 | 121 | 122 | 123 | 124 | 125 | 126 | 127 | 128 | 129 | 130 | 131 | 132 | 133 | 134 | 135 | 136 | 137 | 138 | 139 | 140 | 141 | 142 | 143 | 144 | 145 | 146 | 147 | 148 | 149 | 150 | 151 | 152 | 153 | 154 | 155 | 156 | 157 | 158 | 159 | 160 | 161 | 162 | 163 | 164 | 165 | 166 | 167 | 168 | 169 | 170 | 171 | 172 | 173 | 174 | 175 | 176 | 177 | 178 | 179 | 180 | 181 | 182 | 183 | 184 | 185 | 186 | 187 | 188 | 189 | 190 | 191 | 192 | 193 | 194 | 195 | 196 | 197 | 198 | 199 | 200
[5 empty] | Save to | column no = | 0 | 1 | 2 | 3 | 4 | 5 | 6 | 7 | 8 | 9 | 10 | 11 | 12 | 13 | 14 | 15 | 16 | 17 | 18 | 19 | 20 | 21 | 22 | 23 | 24 | 25 | 26 | 27 | 28 | 29 | 30 | 31 | 32 | 33 | 34 | 35 | 36 | 37 | 38 | 39 | 40 | 41 | 42 | 43 | 44 | 45 | 46 | 47 | 48 | 49 | 50 | 51 | 52 | 53 | 54 | 55 | 56 | 57 | 58 | 59 | 60 | 61 | 62 | 63 | 64 | 65 | 66 | 67 | 68 | 69 | 70 | 71 | 72 | 73 | 74 | 75 | 76 | 77 | 78 | 79 | 80 | 81 | 82 | 83 | 84 | 85 | 86 | 87 | 88 | 89 | 90 | 91 | 92 | 93 | 94 | 95 | 96 | 97 | 98 | 99 | 100 | 101 | 102 | 103 | 104 | 105 | 106 | 107 | 108 | 109 | 110 | 111 | 112 | 113 | 114 | 115 | 116 | 117 | 118 | 119 | 120 | 121 | 122 | 123 | 124 | 125 | 126 | 127 | 128 | 129 | 130 | 131 | 132 | 133 | 134 | 135 | 136 | 137 | 138 | 139 | 140 | 141 | 142 | 143 | 144 | 145 | 146 | 147 | 148 | 149 | 150 | 151 | 152 | 153 | 154 | 155 | 156 | 157 | 158 | 159 | 160 | 161 | 162 | 163 | 164 | 165 | 166 | 167 | 168 | 169 | 170 | 171 | 172 | 173 | 174 | 175 | 176 | 177 | 178 | 179 | 180 | 181 | 182 | 183 | 184 | 185 | 186 | 187 | 188 | 189 | 190 | 191 | 192 | 193 | 194 | 195 | 196 | 197 | 198 | 199 | 200
| Warning: Record name has changed since the input data were uploaded. |  |  |  | database |  | Girder 1 | Girder 2 - Neg. Moment Region | Girder 3 - Pos. Moment Region | Girder 4 | Girder 5 | Girder 6 | Girder 7 | Girder 8 | Girder 9 | 0 | 0 | 0 | 0 | 0 | 0 | 0 | 0 | 0 | 0 | 0 | 0 | 0 | 0 | 0 | 0 | 0 | 0 | 0 | 0 | 0 | 0 | 0 | 0 | 0 | 0 | 0 | 0 | 0 | 0 | 0 | 0 | 0 | 0 | 0 | 0 | 0 | 0 | 0 | 0 | 0 | 0 | 0 | 0 | 0 | 0 | 0 | 0 | 0 | 0 | 0 | 0 | 0 | 0 | 0 | 0 | 0 | 0 | 0 | 0 | 0 | 0 | 0 | 0 | 0 | 0 | 0 | 0 | 0 | 0 | 0 | 0 | 0 | 0 | 0 | 0 | 0 | 0 | 0 | 0 | 0 | 0 | 0 | 0 | 0 | 0 | 0 | 0 | 0 | 0 | 0 | 0 | 0 | 0 | 0 | 0 | 0 | 0 | 0 | 0 | 0 | 0 | 0 | 0 | 0 | 0 | 0 | 0 | 0 | 0 | 0 | 0 | 0 | 0 | 0 | 0 | 0 | 0 | 0 | 0 | 0 | 0 | 0 | 0 | 0 | 0 | 0 | 0 | 0 | 0 | 0 | 0 | 0 | 0 | 0 | 0 | 0 | 0 | 0 | 0 | 0 | 0 | 0 | 0 | 0 | 0 | 0 | 0 | 0 | 0 | 0 | 0 | 0 | 0 | 0 | 0 | 0 | 0 | 0 | 0 | 0 | 0 | 0 | 0 | 0 | 0 | 0 | 0 | 0 | 0 | 0 | 0 | 0 | 0 | 0 | 0 | 0 | 0 | 0 | 0 | 0 | 0 | 0 | 0 | 0 | 0 | 0 | 0 | 0 | 0 | 0 | 0
¦¦ | Input
¦¦ |  |  |  | ● general
¦¦ | MD1 = | 72600 | kip-in | factored moment applied to noncomposite section (1.25 DC1) | x00 |  | 0 0: 72600; 1 1: 72600; 2 2: 72600; 3 3: 72600; 4 4: 72600; 5 5: 72600; 6 6: 72600; 7 7: 72600; 8 8: 72600
¦¦ | MD2 = | 22302 | kip-in | factored moment applied to longterm composite section (1.25 DC2 + 1.5 DW) | x00 |  | 0 0: 22302; 1 1: 22302; 2 2: 22302; 3 3: 22302; 4 4: 22302; 5 5: 22302; 6 6: 22302; 7 7: 22302; 8 8: 22302
¦¦ | note: MD1 = | 6050 | kip-ft
¦¦ | note: MD2 = | 1858.5 | kip-ft
¦¦ | fc = | 55.4656 | ksi | sum of compression flange stresses [import from Stresses tab, for Service II load group] | x00 |  | 0 0: 55.4656; 1 1: 55.4656; 2 2: 55.4656; 3 3: 55.4656; 4 4: 55.4656; 5 5: 55.4656; 6 6: 55.4656; 7 7: 55.4656; 8 8: 55.4656
¦¦ | ft = | 53.667 | ksi | sum of tension flange stresses [import from Stresses tab, for Service I¦ load group] | x00 |  | 0 0: 53.667; 1 1: 53.667; 2 2: 53.667; 3 3: 53.667; 4 4: 53.667; 5 5: 53.667; 6 6: 53.667; 7 7: 53.667; 8 8: 53.667
¦¦ | Fyf = | 50 | ksi | specified minimum yield strength of flange |  |  | 2 2: 50; 3 3: 50; 7 7: 50; 8 8: 50
¦¦ | Fy,reinf = | 60 | ksi | specified minimum yield strength of reinforcement |  |  | 2 2: 60; 3 3: 60; 7 7: 60; 8 8: 60
x | Composite Section in Positive Flexure
x
x | MY = min (MY[T], MY[C]) = | 175261.3193 | kip-in
x | note: MY = | 14605.1099 | kip-ft
x
x |  |  |  | ● determine moment to cause yielding in tension (bottom) flange
x | MY[T] = MD1 + MD2 + MAD[T] = | 175261.3193 | kip-in
x | MAD[T] = (Fyf - MD1/SNC[T] - MD2/SLT[T]) SST[T] = | 80359.3193 | kip-in | additional moment applied to short term composite section to cause nominal yielding in tension flange
x | SNC[T] = | 3148.5391 | in3 | noncomposite section modulus
x | SLT[T] = | 3593.4749 | in3 | short-term composite section modulus
x | SST[T] = | 3875.458 | in3 | long-term composite section modulus
x
x |  |  |  | ● determine moment to cause yielding in compression (top) flange
x | MY[C] = MD1 + MD2 + MAD[C] = | 393585.5467 | kip-in
x | MAD[C] = (Fyf - MD1/SNC[C] - MD2/SLT[C]) SST[C] = | 298683.5467 | kip-in
x | SNC[C] = | 2942.1565 | in3
x | SLT[C] = | 6148.1676 | in3
x | SST[C] = | 13766.2491 | in3
x
x | Dc = ¦fc¦ / ( ¦fc¦+ft ) d - tfc = | 35.1015 | in | depth of web in compression in the elastic range
x | d = | 73 | in | depth of steel section
x | tfc = | 2 | in | thickness of top flange
¦¦ | Composite Section in Negative Flexure
¦¦
¦¦ | MY = min (MY[T1], MY[T2], MY[C]) = | 139175.3296 | kip-in
¦¦ | note: MY = | 11597.9441 | kip-ft
¦¦
¦¦ |  |  |  | ● determine moment to cause yielding in tension (top) flange
¦¦ | MY[T1] = MD1 + MD2 + MAD[T1] = | 166189.8874 | kip-in
¦¦ | MAD[T1] = (Fyf - MD1/SNC[T1] - MD2/COMP[T1]) SCOMP[T1] = | 71287.8874 | kip-in | additional moment applied to short term composite section to cause nominal yielding in tension flange
¦¦ | SNC[T1] = | 2942.1565 | in3 | noncomposite section modulus
¦¦ | SCOMP[T1] = SLT[T1] = SST[T1] = | 3695.6669 | in3 | composite section modulus (concrete deck not effective)
¦¦
¦¦ |  |  |  | ● determine moment to cause yielding in reinforcement
¦¦ | MY[T2] = MD2 + MAD[T2] = | 139175.3296 | kip-in
¦¦ | MAD[T2] = (Fy,reinf - MD1/SNC[T2]) SCOMP[T2] = | 116873.3296 | kip-in
¦¦ | SCOMP[T2] = SLT[T2] = SST[T2] = | 3157.8888 | in3
¦¦
¦¦ |  |  |  | ● determine moment to cause yielding in compression (bottom) flange
¦¦ | MY[C] = MD1 + MD2 + MAD[C] = | 161672.1763 | kip-in
¦¦ | MAD[C] = (Fyf - MD1/SNC[C] - MD2/SCOMP[C]) SCOM[C] = | 66770.1763 | kip-in
¦¦ | SNC[C] = | 3148.5391 | in3
¦¦ | SCOMP[C] = SLT[C] = SST[C] = | 3306.1098 | in3
¦¦
¦¦ | Dc = ¦fc¦ / ( ¦fc¦+ft ) d - tfc = | 35.1015 | in | depth of web in compression in the elastic range
¦¦ | d = | 73 | in | depth of steel section
¦¦ | tbc = | 2 | in | thickness of bottom flange
| DETERMINATION OF YIELD MOMENT My (for constructibility check) |  |  | [AASHTO D6.2, p. 6-252]
¦¦ | Input
¦¦
¦¦ | fc = | 18.4467 | ksi | sum of compression flange stresses [import from Stresses tab, for DC1] | x00 |  | 0 0: 18.4467; 1 1: 18.4467; 2 2: 18.4467; 3 3: 18.4467; 4 4: 18.4467; 5 5: 18.4467; 6 6: 18.4467; 7 7: 18.4467; 8 8: 18.4467
¦¦ | ft = | 19.7406 | ksi | sum of tension flange stresses [import from Stresses tab, for DC1] | x00 |  | 0 0: 19.7406; 1 1: 19.7406; 2 2: 19.7406; 3 3: 19.7406; 4 4: 19.7406; 5 5: 19.7406; 6 6: 19.7406; 7 7: 19.7406; 8 8: 19.7406
¦¦ | Fyf = | 50 | ksi | specified minimum yield strength of flange |  |  | 2 2: 50; 3 3: 50; 7 7: 50; 8 8: 50
x | Noncomposite Section in Positive Flexure
x
x | MY = min( SNC[T]Fyf, SNC[C]Fyf ) = | 147107.8229 | kip-in
x | note: MY = | 12258.9852 | kip-ft
x | SNC[T] = | 3148.5391 | in3 | section modulus for tension flange
x | SNC[C] = | 2942.1565 | in3 | section modulus for compression flange
x
x
x | Dc = ¦fc¦ / ( ¦fc¦+ft ) d - tfc = | 33.2632 | in | depth of web in compression in the elastic range
x | d = | 73 | in | depth of steel section
x | tfc = | 2 | in | thickness of top flange
¦¦ | Noncomposite Section in Negative Flexure
¦¦
¦¦ | MY = min( SNC[T]Fyf, SNC[C]Fyf ) = | 147107.8229 | kip-in
¦¦ | note: MY = | 12258.9852 | kip-ft
¦¦ | SNC[T] = | 2942.1565 | in3 | section modulus for tension flange
¦¦ | SNC[C] = | 3148.5391 | in3 | section modulus for compression flange
¦¦
¦¦ | Dc = ¦fc¦ / ( ¦fc¦+ft ) d - tfc = | 33.2632 | in | depth of web in compression in the elastic range
¦¦ | d = | 73 | in | depth of steel section
¦¦ | tbc = | 2 | in | thickness of bottom flange
I-Girder Section Analysis, AASHTO LRFD
3rd Ed. (2004), Art. 6.10; ver. 0.122
( (c) DesignSpreadsheets.com 2005-2008)

## Welcome
You must enable macros to run this spreadsheet.

## SectProps FORMULAS (hidden)
MLG12-0.5 (max span 1)
INPUT |  |  | OUTPUT - Sectional Properties
(section transformed into steel)
Girder |  |  |  | Girder Only | Composite (3n) | Composite (n) | Composite (rebar)
bbf | 20 | in | Girder A [in2] | #VALUE! | #VALUE! | #VALUE! | #VALUE!
btf | 20 | in | Girder ycg [in] | #VALUE! | #VALUE! | #VALUE! | #VALUE!
tbf | 1.75 | in | Girder Iz [in4] | #VALUE! | #VALUE! | #VALUE! | #VALUE!
ttf | 1.75 | in | Haunch A [in2] | #VALUE! | #VALUE! | #VALUE! | #VALUE!
hw | 51 | in | Haunch ycg [in] | #VALUE! | #VALUE! | #VALUE! | #VALUE!
tw | 0.625 | in | Haunch Iz [in4] | #VALUE! | #VALUE! | #VALUE! | #VALUE!
|  |  | Deck A [in2] | #VALUE! | #VALUE! | #VALUE! | #VALUE!
Deck |  |  | Deck ycg [in] | #VALUE! | #VALUE! | #VALUE! | #VALUE!
bd | 75.468 | in | Deck Iz [in4] | #VALUE! | #VALUE! | #VALUE! | #VALUE!
td | 8 | in | Rebar A | #VALUE! | #VALUE! | #VALUE! | #VALUE!
As1 | 1.98 | in2 | Rebar ycg | #VALUE! | #VALUE! | #VALUE! | #VALUE!
As2 | 1.36 | in2 | Rebar Iz | #VALUE! | #VALUE! | #VALUE! | #VALUE!
d1 | 2 | in | Total A | #VALUE! | #VALUE! | #VALUE! | #VALUE!
d2 | 2 | in | Total ycg | #VALUE! | #VALUE! | #VALUE! | #VALUE!
|  |  | Total Iz | #VALUE! | #VALUE! | #VALUE! | #VALUE!
Hauch |  |  | y_topdeck(d) [in] | #VALUE! | #VALUE! | #VALUE! | #VALUE!
th | 0 | in | y_topbar(c) [in] | #VALUE! | #VALUE! | #VALUE! | #VALUE!
|  |  | y_topgrd(b) [in] | #VALUE! | #VALUE! | #VALUE! | #VALUE!
Modular ratio |  |  | y_botgrd(a) [in] | #VALUE! | #VALUE! | #VALUE! | #VALUE!
n | 7.9 | [-] | S_topdeck(d) [in3] | #VALUE! | #VALUE! | #VALUE! | #VALUE!
|  |  | S_topbar(c) [in3] | #VALUE! | #VALUE! | #VALUE! | #VALUE!
|  |  | S_topgrd(b) [in3] | #VALUE! | #VALUE! | #VALUE! | #VALUE!
|  |  | S_botgrd(a) [in3] | #VALUE! | #VALUE! | #VALUE! | #VALUE!
Neutral Axis Check
#VALUE!
I-Girder Section Analysis, AASHTO LRFD
3rd Ed. (2004), Art. 6.10; ver. 0.122
( (c) DesignSpreadsheets.com 2005-2008)

## Stresses FORMULAS (hidden)
MLG12-0.5 (max span 1)
INPUT - Moments
| DC1 | 2172 | kip-ft
| DC2 | 225 | kip-ft
| DW | 301 | kip-ft
| LL+I | 2019 | kip-ft
| LL+I fat range | 701 | kip-ft
| LL+I permit | 3205 | kip-ft
| SE | 0 | kip-ft
OUTPUT - Stresses
(sign convention: compression stresses are reported as negative, tensile stresses as positive)
Positive Moment Region
| Load Acting on | Grd Only | Composite (3n) |  |  | Composite (n)
| Load Type | DC1 | DC2 | DW | SE | LL+I | LL+I fat | LL+I p | Service II | Strength I | Strength II | Fatigue
STRESS [ksi] | @ topdeck(d) | #VALUE! | #VALUE! | #VALUE! | #VALUE! | #VALUE! | #VALUE! | #VALUE! | #VALUE! | #VALUE! | #VALUE! | #VALUE!
| @ topbar(c) | #VALUE! | #VALUE! | #VALUE! | #VALUE! | #VALUE! | #VALUE! | #VALUE! | #VALUE! | #VALUE! | #VALUE! | #VALUE!
| @ topgrd(b) | #VALUE! | #VALUE! | #VALUE! | #VALUE! | #VALUE! | #VALUE! | #VALUE! | #VALUE! | #VALUE! | #VALUE! | #VALUE!
| @ botgrd(a) | #VALUE! | #VALUE! | #VALUE! | #VALUE! | #VALUE! | #VALUE! | #VALUE! | #VALUE! | #VALUE! | #VALUE! | #VALUE!
Negative Moment Region
| Load Acting on | Grd Only | Composite (rebar)
| Load Type | DC1 | DC2 | DW | SE | LL+I | LL+I fat | LL+I p | Service II | Strength I | Strength II | Fatigue
STRESS [ksi]
| @ topbar(c) | #VALUE! | #VALUE! | #VALUE! | #VALUE! | #VALUE! | #VALUE! | #VALUE! | #VALUE! | #VALUE! | #VALUE! | #VALUE!
| @ topgrd(b) | #VALUE! | #VALUE! | #VALUE! | #VALUE! | #VALUE! | #VALUE! | #VALUE! | #VALUE! | #VALUE! | #VALUE! | #VALUE!
| @ botgrd(a) | #VALUE! | #VALUE! | #VALUE! | #VALUE! | #VALUE! | #VALUE! | #VALUE! | #VALUE! | #VALUE! | #VALUE! | #VALUE!
I-Girder Section Analysis, AASHTO LRFD
3rd Ed. (2004), Art. 6.10; ver. 0.122
( (c) DesignSpreadsheets.com 2005-2008)